## parameters
| version | converged | name | f_hz | sn_mva
0 | 2.2.1 | FALSE |  | 50 | 1

## bus
| name | vn_kv | type | zone | in_service
0 | Trafostation_OS | 10 | b |  | TRUE
1 | main_busbar | 0.4 | b |  | TRUE
2 | bus_1_1 | 0.4 | n |  | TRUE
3 | loadbus_1_1 | 0.4 | b |  | TRUE
4 | bus_1_2 | 0.4 | n |  | TRUE
5 | loadbus_1_2 | 0.4 | b |  | TRUE
6 | bus_1_3 | 0.4 | n |  | TRUE
7 | loadbus_1_3 | 0.4 | b |  | TRUE
8 | bus_1_4 | 0.4 | n |  | TRUE
9 | loadbus_1_4 | 0.4 | b |  | TRUE
10 | bus_1_5 | 0.4 | n |  | TRUE
11 | loadbus_1_5 | 0.4 | b |  | TRUE
12 | bus_1_6 | 0.4 | n |  | TRUE
13 | loadbus_1_6 | 0.4 | b |  | TRUE
14 | bus_1_7 | 0.4 | n |  | TRUE
15 | loadbus_1_7 | 0.4 | b |  | TRUE
16 | bus_1_8 | 0.4 | n |  | TRUE
17 | loadbus_1_8 | 0.4 | b |  | TRUE
18 | bus_1_9 | 0.4 | n |  | TRUE
19 | loadbus_1_9 | 0.4 | b |  | TRUE
20 | bus_1_10 | 0.4 | n |  | TRUE
21 | loadbus_1_10 | 0.4 | b |  | TRUE
22 | bus_1_11 | 0.4 | n |  | TRUE
23 | loadbus_1_11 | 0.4 | b |  | TRUE
24 | bus_1_12 | 0.4 | n |  | TRUE
25 | loadbus_1_12 | 0.4 | b |  | TRUE
26 | bus_1_13 | 0.4 | n |  | TRUE
27 | loadbus_1_13 | 0.4 | b |  | TRUE
28 | bus_1_14 | 0.4 | n |  | TRUE
29 | loadbus_1_14 | 0.4 | b |  | TRUE
30 | bus_1_15 | 0.4 | n |  | TRUE
31 | loadbus_1_15 | 0.4 | b |  | TRUE
32 | bus_2_1 | 0.4 | n |  | TRUE
33 | loadbus_2_1 | 0.4 | b |  | TRUE
34 | bus_2_2 | 0.4 | n |  | TRUE
35 | loadbus_2_2 | 0.4 | b |  | TRUE
36 | bus_2_3 | 0.4 | n |  | TRUE
37 | loadbus_2_3 | 0.4 | b |  | TRUE
38 | bus_2_4 | 0.4 | n |  | TRUE
39 | loadbus_2_4 | 0.4 | b |  | TRUE
40 | bus_2_5 | 0.4 | n |  | TRUE
41 | loadbus_2_5 | 0.4 | b |  | TRUE
42 | bus_2_6 | 0.4 | n |  | TRUE
43 | loadbus_2_6 | 0.4 | b |  | TRUE
44 | bus_2_7 | 0.4 | n |  | TRUE
45 | loadbus_2_7 | 0.4 | b |  | TRUE
46 | bus_2_8 | 0.4 | n |  | TRUE
47 | loadbus_2_8 | 0.4 | b |  | TRUE
48 | bus_2_9 | 0.4 | n |  | TRUE
49 | loadbus_2_9 | 0.4 | b |  | TRUE
50 | bus_2_10 | 0.4 | n |  | TRUE
51 | loadbus_2_10 | 0.4 | b |  | TRUE
52 | bus_2_11 | 0.4 | n |  | TRUE
53 | loadbus_2_11 | 0.4 | b |  | TRUE
54 | bus_2_12 | 0.4 | n |  | TRUE
55 | loadbus_2_12 | 0.4 | b |  | TRUE
56 | bus_2_13 | 0.4 | n |  | TRUE
57 | loadbus_2_13 | 0.4 | b |  | TRUE
58 | bus_2_14 | 0.4 | n |  | TRUE
59 | loadbus_2_14 | 0.4 | b |  | TRUE
60 | bus_2_15 | 0.4 | n |  | TRUE
61 | loadbus_2_15 | 0.4 | b |  | TRUE
62 | bus_3_1 | 0.4 | n |  | TRUE
63 | loadbus_3_1 | 0.4 | b |  | TRUE
64 | bus_3_2 | 0.4 | n |  | TRUE
65 | loadbus_3_2 | 0.4 | b |  | TRUE
66 | bus_3_3 | 0.4 | n |  | TRUE
67 | loadbus_3_3 | 0.4 | b |  | TRUE
68 | bus_3_4 | 0.4 | n |  | TRUE
69 | loadbus_3_4 | 0.4 | b |  | TRUE
70 | bus_3_5 | 0.4 | n |  | TRUE
71 | loadbus_3_5 | 0.4 | b |  | TRUE
72 | bus_3_6 | 0.4 | n |  | TRUE
73 | loadbus_3_6 | 0.4 | b |  | TRUE
74 | bus_3_7 | 0.4 | n |  | TRUE
75 | loadbus_3_7 | 0.4 | b |  | TRUE
76 | bus_3_8 | 0.4 | n |  | TRUE
77 | loadbus_3_8 | 0.4 | b |  | TRUE
78 | bus_3_9 | 0.4 | n |  | TRUE
79 | loadbus_3_9 | 0.4 | b |  | TRUE
80 | bus_3_10 | 0.4 | n |  | TRUE
81 | loadbus_3_10 | 0.4 | b |  | TRUE
82 | bus_3_11 | 0.4 | n |  | TRUE
83 | loadbus_3_11 | 0.4 | b |  | TRUE
84 | bus_3_12 | 0.4 | n |  | TRUE
85 | loadbus_3_12 | 0.4 | b |  | TRUE
86 | bus_3_13 | 0.4 | n |  | TRUE
87 | loadbus_3_13 | 0.4 | b |  | TRUE
88 | bus_3_14 | 0.4 | n |  | TRUE
89 | loadbus_3_14 | 0.4 | b |  | TRUE
90 | bus_3_15 | 0.4 | n |  | TRUE
91 | loadbus_3_15 | 0.4 | b |  | TRUE
92 | bus_4_1 | 0.4 | n |  | TRUE
93 | loadbus_4_1 | 0.4 | b |  | TRUE
94 | bus_4_2 | 0.4 | n |  | TRUE
95 | loadbus_4_2 | 0.4 | b |  | TRUE
96 | bus_4_3 | 0.4 | n |  | TRUE
97 | loadbus_4_3 | 0.4 | b |  | TRUE
98 | bus_4_4 | 0.4 | n |  | TRUE
99 | loadbus_4_4 | 0.4 | b |  | TRUE
100 | bus_4_5 | 0.4 | n |  | TRUE
101 | loadbus_4_5 | 0.4 | b |  | TRUE
102 | bus_4_6 | 0.4 | n |  | TRUE
103 | loadbus_4_6 | 0.4 | b |  | TRUE
104 | bus_4_7 | 0.4 | n |  | TRUE
105 | loadbus_4_7 | 0.4 | b |  | TRUE
106 | bus_4_8 | 0.4 | n |  | TRUE
107 | loadbus_4_8 | 0.4 | b |  | TRUE
108 | bus_4_9 | 0.4 | n |  | TRUE
109 | loadbus_4_9 | 0.4 | b |  | TRUE
110 | bus_4_10 | 0.4 | n |  | TRUE
111 | loadbus_4_10 | 0.4 | b |  | TRUE
112 | bus_4_11 | 0.4 | n |  | TRUE
113 | loadbus_4_11 | 0.4 | b |  | TRUE
114 | bus_4_12 | 0.4 | n |  | TRUE
115 | loadbus_4_12 | 0.4 | b |  | TRUE
116 | bus_4_13 | 0.4 | n |  | TRUE
117 | loadbus_4_13 | 0.4 | b |  | TRUE
118 | bus_4_14 | 0.4 | n |  | TRUE
119 | loadbus_4_14 | 0.4 | b |  | TRUE
120 | bus_4_15 | 0.4 | n |  | TRUE
121 | loadbus_4_15 | 0.4 | b |  | TRUE
122 | bus_4_16 | 0.4 | n |  | TRUE
123 | loadbus_4_16 | 0.4 | b |  | TRUE
124 | bus_4_17 | 0.4 | n |  | TRUE
125 | loadbus_4_17 | 0.4 | b |  | TRUE
126 | bus_4_18 | 0.4 | n |  | TRUE
127 | loadbus_4_18 | 0.4 | b |  | TRUE
128 | bus_4_19 | 0.4 | n |  | TRUE
129 | loadbus_4_19 | 0.4 | b |  | TRUE
130 | bus_4_20 | 0.4 | n |  | TRUE
131 | loadbus_4_20 | 0.4 | b |  | TRUE
132 | bus_5_1 | 0.4 | n |  | TRUE
133 | loadbus_5_1 | 0.4 | b |  | TRUE
134 | bus_5_2 | 0.4 | n |  | TRUE
135 | loadbus_5_2 | 0.4 | b |  | TRUE
136 | bus_5_3 | 0.4 | n |  | TRUE
137 | loadbus_5_3 | 0.4 | b |  | TRUE
138 | bus_5_4 | 0.4 | n |  | TRUE
139 | loadbus_5_4 | 0.4 | b |  | TRUE
140 | bus_5_5 | 0.4 | n |  | TRUE
141 | loadbus_5_5 | 0.4 | b |  | TRUE
142 | bus_5_6 | 0.4 | n |  | TRUE
143 | loadbus_5_6 | 0.4 | b |  | TRUE
144 | bus_5_7 | 0.4 | n |  | TRUE
145 | loadbus_5_7 | 0.4 | b |  | TRUE
146 | bus_5_8 | 0.4 | n |  | TRUE
147 | loadbus_5_8 | 0.4 | b |  | TRUE
148 | bus_5_9 | 0.4 | n |  | TRUE
149 | loadbus_5_9 | 0.4 | b |  | TRUE
150 | bus_5_10 | 0.4 | n |  | TRUE
151 | loadbus_5_10 | 0.4 | b |  | TRUE
152 | bus_5_11 | 0.4 | n |  | TRUE
153 | loadbus_5_11 | 0.4 | b |  | TRUE
154 | bus_5_12 | 0.4 | n |  | TRUE
155 | loadbus_5_12 | 0.4 | b |  | TRUE
156 | bus_5_13 | 0.4 | n |  | TRUE
157 | loadbus_5_13 | 0.4 | b |  | TRUE
158 | bus_5_14 | 0.4 | n |  | TRUE
159 | loadbus_5_14 | 0.4 | b |  | TRUE
160 | bus_5_15 | 0.4 | n |  | TRUE
161 | loadbus_5_15 | 0.4 | b |  | TRUE
162 | bus_5_16 | 0.4 | n |  | TRUE
163 | loadbus_5_16 | 0.4 | b |  | TRUE
164 | bus_5_17 | 0.4 | n |  | TRUE
165 | loadbus_5_17 | 0.4 | b |  | TRUE
166 | bus_5_18 | 0.4 | n |  | TRUE
167 | loadbus_5_18 | 0.4 | b |  | TRUE
168 | bus_5_19 | 0.4 | n |  | TRUE
169 | loadbus_5_19 | 0.4 | b |  | TRUE
170 | bus_5_20 | 0.4 | n |  | TRUE
171 | loadbus_5_20 | 0.4 | b |  | TRUE
172 | bus_6_1 | 0.4 | n |  | TRUE
173 | loadbus_6_1 | 0.4 | b |  | TRUE
174 | bus_6_2 | 0.4 | n |  | TRUE
175 | loadbus_6_2 | 0.4 | b |  | TRUE
176 | bus_6_3 | 0.4 | n |  | TRUE
177 | loadbus_6_3 | 0.4 | b |  | TRUE
178 | bus_6_4 | 0.4 | n |  | TRUE
179 | loadbus_6_4 | 0.4 | b |  | TRUE
180 | bus_6_5 | 0.4 | n |  | TRUE
181 | loadbus_6_5 | 0.4 | b |  | TRUE
182 | bus_6_6 | 0.4 | n |  | TRUE
183 | loadbus_6_6 | 0.4 | b |  | TRUE
184 | bus_6_7 | 0.4 | n |  | TRUE
185 | loadbus_6_7 | 0.4 | b |  | TRUE
186 | bus_6_8 | 0.4 | n |  | TRUE
187 | loadbus_6_8 | 0.4 | b |  | TRUE
188 | bus_6_9 | 0.4 | n |  | TRUE
189 | loadbus_6_9 | 0.4 | b |  | TRUE
190 | bus_6_10 | 0.4 | n |  | TRUE
191 | loadbus_6_10 | 0.4 | b |  | TRUE
192 | bus_6_11 | 0.4 | n |  | TRUE
193 | loadbus_6_11 | 0.4 | b |  | TRUE
194 | bus_7_1 | 0.4 | n |  | TRUE
195 | loadbus_7_1 | 0.4 | b |  | TRUE
196 | bus_7_2 | 0.4 | n |  | TRUE
197 | loadbus_7_2 | 0.4 | b |  | TRUE
198 | bus_7_3 | 0.4 | n |  | TRUE
199 | loadbus_7_3 | 0.4 | b |  | TRUE
200 | bus_7_4 | 0.4 | n |  | TRUE
201 | loadbus_7_4 | 0.4 | b |  | TRUE
202 | bus_7_5 | 0.4 | n |  | TRUE
203 | loadbus_7_5 | 0.4 | b |  | TRUE
204 | bus_7_6 | 0.4 | n |  | TRUE
205 | loadbus_7_6 | 0.4 | b |  | TRUE
206 | bus_7_7 | 0.4 | n |  | TRUE
207 | loadbus_7_7 | 0.4 | b |  | TRUE
208 | bus_7_8 | 0.4 | n |  | TRUE
209 | loadbus_7_8 | 0.4 | b |  | TRUE
210 | bus_7_9 | 0.4 | n |  | TRUE
211 | loadbus_7_9 | 0.4 | b |  | TRUE
212 | bus_7_10 | 0.4 | n |  | TRUE
213 | loadbus_7_10 | 0.4 | b |  | TRUE
214 | bus_7_11 | 0.4 | n |  | TRUE
215 | loadbus_7_11 | 0.4 | b |  | TRUE
216 | bus_8_1 | 0.4 | n |  | TRUE
217 | loadbus_8_1 | 0.4 | b |  | TRUE
218 | bus_8_2 | 0.4 | n |  | TRUE
219 | loadbus_8_2 | 0.4 | b |  | TRUE
220 | bus_8_3 | 0.4 | n |  | TRUE
221 | loadbus_8_3 | 0.4 | b |  | TRUE
222 | bus_8_4 | 0.4 | n |  | TRUE
223 | loadbus_8_4 | 0.4 | b |  | TRUE
224 | bus_8_5 | 0.4 | n |  | TRUE
225 | loadbus_8_5 | 0.4 | b |  | TRUE
226 | bus_8_6 | 0.4 | n |  | TRUE
227 | loadbus_8_6 | 0.4 | b |  | TRUE
228 | bus_8_7 | 0.4 | n |  | TRUE
229 | loadbus_8_7 | 0.4 | b |  | TRUE
230 | bus_8_8 | 0.4 | n |  | TRUE
231 | loadbus_8_8 | 0.4 | b |  | TRUE
232 | bus_8_9 | 0.4 | n |  | TRUE
233 | loadbus_8_9 | 0.4 | b |  | TRUE
234 | bus_8_10 | 0.4 | n |  | TRUE
235 | loadbus_8_10 | 0.4 | b |  | TRUE
236 | bus_8_11 | 0.4 | n |  | TRUE
237 | loadbus_8_11 | 0.4 | b |  | TRUE
238 | bus_8_12 | 0.4 | n |  | TRUE
239 | loadbus_8_12 | 0.4 | b |  | TRUE
240 | bus_8_13 | 0.4 | n |  | TRUE
241 | loadbus_8_13 | 0.4 | b |  | TRUE
242 | bus_8_14 | 0.4 | n |  | TRUE
243 | loadbus_8_14 | 0.4 | b |  | TRUE
244 | bus_8_15 | 0.4 | n |  | TRUE
245 | loadbus_8_15 | 0.4 | b |  | TRUE
246 | bus_8_16 | 0.4 | n |  | TRUE
247 | loadbus_8_16 | 0.4 | b |  | TRUE
248 | bus_8_17 | 0.4 | n |  | TRUE
249 | loadbus_8_17 | 0.4 | b |  | TRUE
250 | bus_8_18 | 0.4 | n |  | TRUE
251 | loadbus_8_18 | 0.4 | b |  | TRUE
252 | bus_8_19 | 0.4 | n |  | TRUE
253 | loadbus_8_19 | 0.4 | b |  | TRUE
254 | bus_8_20 | 0.4 | n |  | TRUE
255 | loadbus_8_20 | 0.4 | b |  | TRUE
256 | bus_8_21 | 0.4 | n |  | TRUE
257 | loadbus_8_21 | 0.4 | b |  | TRUE
258 | bus_8_22 | 0.4 | n |  | TRUE
259 | loadbus_8_22 | 0.4 | b |  | TRUE
260 | bus_8_23 | 0.4 | n |  | TRUE
261 | loadbus_8_23 | 0.4 | b |  | TRUE
262 | bus_8_24 | 0.4 | n |  | TRUE
263 | loadbus_8_24 | 0.4 | b |  | TRUE
264 | bus_8_25 | 0.4 | n |  | TRUE
265 | loadbus_8_25 | 0.4 | b |  | TRUE
266 | bus_8_26 | 0.4 | n |  | TRUE
267 | loadbus_8_26 | 0.4 | b |  | TRUE
268 | bus_8_27 | 0.4 | n |  | TRUE
269 | loadbus_8_27 | 0.4 | b |  | TRUE
270 | bus_8_28 | 0.4 | n |  | TRUE
271 | loadbus_8_28 | 0.4 | b |  | TRUE
272 | bus_8_29 | 0.4 | n |  | TRUE
273 | loadbus_8_29 | 0.4 | b |  | TRUE
274 | bus_8_30 | 0.4 | n |  | TRUE
275 | loadbus_8_30 | 0.4 | b |  | TRUE
276 | bus_8_31 | 0.4 | n |  | TRUE
277 | loadbus_8_31 | 0.4 | b |  | TRUE
278 | bus_8_32 | 0.4 | n |  | TRUE
279 | loadbus_8_32 | 0.4 | b |  | TRUE
280 | bus_9_1 | 0.4 | n |  | TRUE
281 | loadbus_9_1 | 0.4 | b |  | TRUE
282 | bus_9_2 | 0.4 | n |  | TRUE
283 | loadbus_9_2 | 0.4 | b |  | TRUE
284 | bus_9_3 | 0.4 | n |  | TRUE
285 | loadbus_9_3 | 0.4 | b |  | TRUE
286 | bus_9_4 | 0.4 | n |  | TRUE
287 | loadbus_9_4 | 0.4 | b |  | TRUE
288 | bus_9_5 | 0.4 | n |  | TRUE
289 | loadbus_9_5 | 0.4 | b |  | TRUE

## load
| name | bus | p_mw | q_mvar | const_z_percent | const_i_percent | sn_mva | scaling | in_service | type
0 |  | 3 | 0.002 | 0 | 0 | 0 |  | 1 | TRUE
1 |  | 5 | 0.002 | 0 | 0 | 0 |  | 1 | TRUE
2 |  | 7 | 0.002 | 0 | 0 | 0 |  | 1 | TRUE
3 |  | 9 | 0.002 | 0 | 0 | 0 |  | 1 | TRUE
4 |  | 11 | 0.002 | 0 | 0 | 0 |  | 1 | TRUE
5 |  | 13 | 0.002 | 0 | 0 | 0 |  | 1 | TRUE
6 |  | 15 | 0.002 | 0 | 0 | 0 |  | 1 | TRUE
7 |  | 17 | 0.002 | 0 | 0 | 0 |  | 1 | TRUE
8 |  | 19 | 0.002 | 0 | 0 | 0 |  | 1 | TRUE
9 |  | 21 | 0.002 | 0 | 0 | 0 |  | 1 | TRUE
10 |  | 23 | 0.002 | 0 | 0 | 0 |  | 1 | TRUE
11 |  | 25 | 0.002 | 0 | 0 | 0 |  | 1 | TRUE
12 |  | 27 | 0.002 | 0 | 0 | 0 |  | 1 | TRUE
13 |  | 29 | 0.002 | 0 | 0 | 0 |  | 1 | TRUE
14 |  | 31 | 0.002 | 0 | 0 | 0 |  | 1 | TRUE
15 |  | 33 | 0.002 | 0 | 0 | 0 |  | 1 | TRUE
16 |  | 35 | 0.002 | 0 | 0 | 0 |  | 1 | TRUE
17 |  | 37 | 0.002 | 0 | 0 | 0 |  | 1 | TRUE
18 |  | 39 | 0.002 | 0 | 0 | 0 |  | 1 | TRUE
19 |  | 41 | 0.002 | 0 | 0 | 0 |  | 1 | TRUE
20 |  | 43 | 0.002 | 0 | 0 | 0 |  | 1 | TRUE
21 |  | 45 | 0.002 | 0 | 0 | 0 |  | 1 | TRUE
22 |  | 47 | 0.002 | 0 | 0 | 0 |  | 1 | TRUE
23 |  | 49 | 0.002 | 0 | 0 | 0 |  | 1 | TRUE
24 |  | 51 | 0.002 | 0 | 0 | 0 |  | 1 | TRUE
25 |  | 53 | 0.002 | 0 | 0 | 0 |  | 1 | TRUE
26 |  | 55 | 0.002 | 0 | 0 | 0 |  | 1 | TRUE
27 |  | 57 | 0.002 | 0 | 0 | 0 |  | 1 | TRUE
28 |  | 59 | 0.002 | 0 | 0 | 0 |  | 1 | TRUE
29 |  | 61 | 0.002 | 0 | 0 | 0 |  | 1 | TRUE
30 |  | 63 | 0.002 | 0 | 0 | 0 |  | 1 | TRUE
31 |  | 65 | 0.002 | 0 | 0 | 0 |  | 1 | TRUE
32 |  | 67 | 0.002 | 0 | 0 | 0 |  | 1 | TRUE
33 |  | 69 | 0.002 | 0 | 0 | 0 |  | 1 | TRUE
34 |  | 71 | 0.002 | 0 | 0 | 0 |  | 1 | TRUE
35 |  | 73 | 0.002 | 0 | 0 | 0 |  | 1 | TRUE
36 |  | 75 | 0.002 | 0 | 0 | 0 |  | 1 | TRUE
37 |  | 77 | 0.002 | 0 | 0 | 0 |  | 1 | TRUE
38 |  | 79 | 0.002 | 0 | 0 | 0 |  | 1 | TRUE
39 |  | 81 | 0.002 | 0 | 0 | 0 |  | 1 | TRUE
40 |  | 83 | 0.002 | 0 | 0 | 0 |  | 1 | TRUE
41 |  | 85 | 0.002 | 0 | 0 | 0 |  | 1 | TRUE
42 |  | 87 | 0.002 | 0 | 0 | 0 |  | 1 | TRUE
43 |  | 89 | 0.002 | 0 | 0 | 0 |  | 1 | TRUE
44 |  | 91 | 0.002 | 0 | 0 | 0 |  | 1 | TRUE
45 |  | 93 | 0.002 | 0 | 0 | 0 |  | 1 | TRUE
46 |  | 95 | 0.002 | 0 | 0 | 0 |  | 1 | TRUE
47 |  | 97 | 0.002 | 0 | 0 | 0 |  | 1 | TRUE
48 |  | 99 | 0.002 | 0 | 0 | 0 |  | 1 | TRUE
49 |  | 101 | 0.002 | 0 | 0 | 0 |  | 1 | TRUE
50 |  | 103 | 0.002 | 0 | 0 | 0 |  | 1 | TRUE
51 |  | 105 | 0.002 | 0 | 0 | 0 |  | 1 | TRUE
52 |  | 107 | 0.002 | 0 | 0 | 0 |  | 1 | TRUE
53 |  | 109 | 0.002 | 0 | 0 | 0 |  | 1 | TRUE
54 |  | 111 | 0.002 | 0 | 0 | 0 |  | 1 | TRUE
55 |  | 113 | 0.002 | 0 | 0 | 0 |  | 1 | TRUE
56 |  | 115 | 0.002 | 0 | 0 | 0 |  | 1 | TRUE
57 |  | 117 | 0.002 | 0 | 0 | 0 |  | 1 | TRUE
58 |  | 119 | 0.002 | 0 | 0 | 0 |  | 1 | TRUE
59 |  | 121 | 0.002 | 0 | 0 | 0 |  | 1 | TRUE
60 |  | 123 | 0.002 | 0 | 0 | 0 |  | 1 | TRUE
61 |  | 125 | 0.002 | 0 | 0 | 0 |  | 1 | TRUE
62 |  | 127 | 0.002 | 0 | 0 | 0 |  | 1 | TRUE
63 |  | 129 | 0.002 | 0 | 0 | 0 |  | 1 | TRUE
64 |  | 131 | 0.002 | 0 | 0 | 0 |  | 1 | TRUE
65 |  | 133 | 0.002 | 0 | 0 | 0 |  | 1 | TRUE
66 |  | 135 | 0.002 | 0 | 0 | 0 |  | 1 | TRUE
67 |  | 137 | 0.002 | 0 | 0 | 0 |  | 1 | TRUE
68 |  | 139 | 0.002 | 0 | 0 | 0 |  | 1 | TRUE
69 |  | 141 | 0.002 | 0 | 0 | 0 |  | 1 | TRUE
70 |  | 143 | 0.002 | 0 | 0 | 0 |  | 1 | TRUE
71 |  | 145 | 0.002 | 0 | 0 | 0 |  | 1 | TRUE
72 |  | 147 | 0.002 | 0 | 0 | 0 |  | 1 | TRUE
73 |  | 149 | 0.002 | 0 | 0 | 0 |  | 1 | TRUE
74 |  | 151 | 0.002 | 0 | 0 | 0 |  | 1 | TRUE
75 |  | 153 | 0.002 | 0 | 0 | 0 |  | 1 | TRUE
76 |  | 155 | 0.002 | 0 | 0 | 0 |  | 1 | TRUE
77 |  | 157 | 0.002 | 0 | 0 | 0 |  | 1 | TRUE
78 |  | 159 | 0.002 | 0 | 0 | 0 |  | 1 | TRUE
79 |  | 161 | 0.002 | 0 | 0 | 0 |  | 1 | TRUE
80 |  | 163 | 0.002 | 0 | 0 | 0 |  | 1 | TRUE
81 |  | 165 | 0.002 | 0 | 0 | 0 |  | 1 | TRUE
82 |  | 167 | 0.002 | 0 | 0 | 0 |  | 1 | TRUE
83 |  | 169 | 0.002 | 0 | 0 | 0 |  | 1 | TRUE
84 |  | 171 | 0.002 | 0 | 0 | 0 |  | 1 | TRUE
85 |  | 173 | 0.002 | 0 | 0 | 0 |  | 1 | TRUE
86 |  | 175 | 0.002 | 0 | 0 | 0 |  | 1 | TRUE
87 |  | 177 | 0.002 | 0 | 0 | 0 |  | 1 | TRUE
88 |  | 179 | 0.002 | 0 | 0 | 0 |  | 1 | TRUE
89 |  | 181 | 0.002 | 0 | 0 | 0 |  | 1 | TRUE
90 |  | 183 | 0.002 | 0 | 0 | 0 |  | 1 | TRUE
91 |  | 185 | 0.002 | 0 | 0 | 0 |  | 1 | TRUE
92 |  | 187 | 0.002 | 0 | 0 | 0 |  | 1 | TRUE
93 |  | 189 | 0.002 | 0 | 0 | 0 |  | 1 | TRUE
94 |  | 191 | 0.002 | 0 | 0 | 0 |  | 1 | TRUE
95 |  | 193 | 0.002 | 0 | 0 | 0 |  | 1 | TRUE
96 |  | 195 | 0.002 | 0 | 0 | 0 |  | 1 | TRUE
97 |  | 197 | 0.002 | 0 | 0 | 0 |  | 1 | TRUE
98 |  | 199 | 0.002 | 0 | 0 | 0 |  | 1 | TRUE
99 |  | 201 | 0.002 | 0 | 0 | 0 |  | 1 | TRUE
100 |  | 203 | 0.002 | 0 | 0 | 0 |  | 1 | TRUE
101 |  | 205 | 0.002 | 0 | 0 | 0 |  | 1 | TRUE
102 |  | 207 | 0.002 | 0 | 0 | 0 |  | 1 | TRUE
103 |  | 209 | 0.002 | 0 | 0 | 0 |  | 1 | TRUE
104 |  | 211 | 0.002 | 0 | 0 | 0 |  | 1 | TRUE
105 |  | 213 | 0.002 | 0 | 0 | 0 |  | 1 | TRUE
106 |  | 215 | 0.002 | 0 | 0 | 0 |  | 1 | TRUE
107 |  | 217 | 0.002 | 0 | 0 | 0 |  | 1 | TRUE
108 |  | 219 | 0.002 | 0 | 0 | 0 |  | 1 | TRUE
109 |  | 221 | 0.002 | 0 | 0 | 0 |  | 1 | TRUE
110 |  | 223 | 0.002 | 0 | 0 | 0 |  | 1 | TRUE
111 |  | 225 | 0.002 | 0 | 0 | 0 |  | 1 | TRUE
112 |  | 227 | 0.002 | 0 | 0 | 0 |  | 1 | TRUE
113 |  | 229 | 0.002 | 0 | 0 | 0 |  | 1 | TRUE
114 |  | 231 | 0.002 | 0 | 0 | 0 |  | 1 | TRUE
115 |  | 233 | 0.002 | 0 | 0 | 0 |  | 1 | TRUE
116 |  | 235 | 0.002 | 0 | 0 | 0 |  | 1 | TRUE
117 |  | 237 | 0.002 | 0 | 0 | 0 |  | 1 | TRUE
118 |  | 239 | 0.002 | 0 | 0 | 0 |  | 1 | TRUE
119 |  | 241 | 0.002 | 0 | 0 | 0 |  | 1 | TRUE
120 |  | 243 | 0.002 | 0 | 0 | 0 |  | 1 | TRUE
121 |  | 245 | 0.002 | 0 | 0 | 0 |  | 1 | TRUE
122 |  | 247 | 0.002 | 0 | 0 | 0 |  | 1 | TRUE
123 |  | 249 | 0.002 | 0 | 0 | 0 |  | 1 | TRUE
124 |  | 251 | 0.002 | 0 | 0 | 0 |  | 1 | TRUE
125 |  | 253 | 0.002 | 0 | 0 | 0 |  | 1 | TRUE
126 |  | 255 | 0.002 | 0 | 0 | 0 |  | 1 | TRUE
127 |  | 257 | 0.002 | 0 | 0 | 0 |  | 1 | TRUE
128 |  | 259 | 0.002 | 0 | 0 | 0 |  | 1 | TRUE
129 |  | 261 | 0.002 | 0 | 0 | 0 |  | 1 | TRUE
130 |  | 263 | 0.002 | 0 | 0 | 0 |  | 1 | TRUE
131 |  | 265 | 0.002 | 0 | 0 | 0 |  | 1 | TRUE
132 |  | 267 | 0.002 | 0 | 0 | 0 |  | 1 | TRUE
133 |  | 269 | 0.002 | 0 | 0 | 0 |  | 1 | TRUE
134 |  | 271 | 0.002 | 0 | 0 | 0 |  | 1 | TRUE
135 |  | 273 | 0.002 | 0 | 0 | 0 |  | 1 | TRUE
136 |  | 275 | 0.002 | 0 | 0 | 0 |  | 1 | TRUE
137 |  | 277 | 0.002 | 0 | 0 | 0 |  | 1 | TRUE
138 |  | 279 | 0.002 | 0 | 0 | 0 |  | 1 | TRUE
139 |  | 281 | 0.002 | 0 | 0 | 0 |  | 1 | TRUE
140 |  | 283 | 0.002 | 0 | 0 | 0 |  | 1 | TRUE
141 |  | 285 | 0.002 | 0 | 0 | 0 |  | 1 | TRUE
142 |  | 287 | 0.002 | 0 | 0 | 0 |  | 1 | TRUE
143 |  | 289 | 0.002 | 0 | 0 | 0 |  | 1 | TRUE

## ext_grid
| name | bus | vm_pu | va_degree | in_service
0 |  | 0 | 1 | 0 | TRUE

## line
| name | std_type | from_bus | to_bus | length_km | r_ohm_per_km | x_ohm_per_km | c_nf_per_km | g_us_per_km | max_i_ka | df | parallel | type | in_service
0 | line_1_1 | NAYY 4x185 | 1 | 2 | 0.023 | 0.165 | 0.080425 | 830 | 0 | 0.313 | 1 | 1 | cs | TRUE
1 | branchout_line_1_1 | NAYY 4x50 | 2 | 3 | 0.011 | 0.6417 | 0.084823 | 670 | 0 | 0.141 | 1 | 1 | cs | TRUE
2 | line_1_2 | NAYY 4x185 | 2 | 4 | 0.023 | 0.165 | 0.080425 | 830 | 0 | 0.313 | 1 | 1 | cs | TRUE
3 | branchout_line_1_2 | NAYY 4x50 | 4 | 5 | 0.011 | 0.6417 | 0.084823 | 670 | 0 | 0.141 | 1 | 1 | cs | TRUE
4 | line_1_3 | NAYY 4x185 | 4 | 6 | 0.023 | 0.165 | 0.080425 | 830 | 0 | 0.313 | 1 | 1 | cs | TRUE
5 | branchout_line_1_3 | NYY 4x35 | 6 | 7 | 0.011 | 0.52403 | 0.085137 | 0 | 0 | 0.156 | 1 | 1 | cs | TRUE
6 | line_1_4 | NAYY 4x185 | 6 | 8 | 0.023 | 0.165 | 0.080425 | 830 | 0 | 0.313 | 1 | 1 | cs | TRUE
7 | branchout_line_1_4 | NYY 4x35 | 8 | 9 | 0.011 | 0.52403 | 0.085137 | 0 | 0 | 0.156 | 1 | 1 | cs | TRUE
8 | line_1_5 | NAYY 4x185 | 8 | 10 | 0.023 | 0.165 | 0.080425 | 830 | 0 | 0.313 | 1 | 1 | cs | TRUE
9 | branchout_line_1_5 | NYY 4x35 | 10 | 11 | 0.011 | 0.52403 | 0.085137 | 0 | 0 | 0.156 | 1 | 1 | cs | TRUE
10 | line_1_6 | NAYY 4x185 | 10 | 12 | 0.023 | 0.165 | 0.080425 | 830 | 0 | 0.313 | 1 | 1 | cs | TRUE
11 | branchout_line_1_6 | NAYY 4x50 | 12 | 13 | 0.011 | 0.6417 | 0.084823 | 670 | 0 | 0.141 | 1 | 1 | cs | TRUE
12 | line_1_7 | NAYY 4x185 | 12 | 14 | 0.023 | 0.165 | 0.080425 | 830 | 0 | 0.313 | 1 | 1 | cs | TRUE
13 | branchout_line_1_7 | NYY 4x35 | 14 | 15 | 0.011 | 0.52403 | 0.085137 | 0 | 0 | 0.156 | 1 | 1 | cs | TRUE
14 | line_1_8 | NAYY 4x185 | 14 | 16 | 0.023 | 0.165 | 0.080425 | 830 | 0 | 0.313 | 1 | 1 | cs | TRUE
15 | branchout_line_1_8 | NYY 4x35 | 16 | 17 | 0.011 | 0.52403 | 0.085137 | 0 | 0 | 0.156 | 1 | 1 | cs | TRUE
16 | line_1_9 | NAYY 4x185 | 16 | 18 | 0.023 | 0.165 | 0.080425 | 830 | 0 | 0.313 | 1 | 1 | cs | TRUE
17 | branchout_line_1_9 | NYY 4x35 | 18 | 19 | 0.011 | 0.52403 | 0.085137 | 0 | 0 | 0.156 | 1 | 1 | cs | TRUE
18 | line_1_10 | NAYY 4x185 | 18 | 20 | 0.023 | 0.165 | 0.080425 | 830 | 0 | 0.313 | 1 | 1 | cs | TRUE
19 | branchout_line_1_10 | NYY 4x35 | 20 | 21 | 0.011 | 0.52403 | 0.085137 | 0 | 0 | 0.156 | 1 | 1 | cs | TRUE
20 | line_1_11 | NAYY 4x185 | 20 | 22 | 0.023 | 0.165 | 0.080425 | 830 | 0 | 0.313 | 1 | 1 | cs | TRUE
21 | branchout_line_1_11 | NAYY 4x50 | 22 | 23 | 0.011 | 0.6417 | 0.084823 | 670 | 0 | 0.141 | 1 | 1 | cs | TRUE
22 | line_1_12 | NAYY 4x185 | 22 | 24 | 0.023 | 0.165 | 0.080425 | 830 | 0 | 0.313 | 1 | 1 | cs | TRUE
23 | branchout_line_1_12 | NAYY 4x50 | 24 | 25 | 0.011 | 0.6417 | 0.084823 | 670 | 0 | 0.141 | 1 | 1 | cs | TRUE
24 | line_1_13 | NAYY 4x185 | 24 | 26 | 0.023 | 0.165 | 0.080425 | 830 | 0 | 0.313 | 1 | 1 | cs | TRUE
25 | branchout_line_1_13 | NYY 4x35 | 26 | 27 | 0.011 | 0.52403 | 0.085137 | 0 | 0 | 0.156 | 1 | 1 | cs | TRUE
26 | line_1_14 | NAYY 4x185 | 26 | 28 | 0.023 | 0.165 | 0.080425 | 830 | 0 | 0.313 | 1 | 1 | cs | TRUE
27 | branchout_line_1_14 | NAYY 4x50 | 28 | 29 | 0.011 | 0.6417 | 0.084823 | 670 | 0 | 0.141 | 1 | 1 | cs | TRUE
28 | line_1_15 | NAYY 4x185 | 28 | 30 | 0.023 | 0.165 | 0.080425 | 830 | 0 | 0.313 | 1 | 1 | cs | TRUE
29 | branchout_line_1_15 | NYY 4x35 | 30 | 31 | 0.011 | 0.52403 | 0.085137 | 0 | 0 | 0.156 | 1 | 1 | cs | TRUE
30 | line_2_1 | NAYY 4x185 | 1 | 32 | 0.023 | 0.165 | 0.080425 | 830 | 0 | 0.313 | 1 | 1 | cs | TRUE
31 | branchout_line_2_1 | NAYY 4x50 | 32 | 33 | 0.011 | 0.6417 | 0.084823 | 670 | 0 | 0.141 | 1 | 1 | cs | TRUE
32 | line_2_2 | NAYY 4x185 | 32 | 34 | 0.023 | 0.165 | 0.080425 | 830 | 0 | 0.313 | 1 | 1 | cs | TRUE
33 | branchout_line_2_2 | NYY 4x35 | 34 | 35 | 0.011 | 0.52403 | 0.085137 | 0 | 0 | 0.156 | 1 | 1 | cs | TRUE
34 | line_2_3 | NAYY 4x185 | 34 | 36 | 0.023 | 0.165 | 0.080425 | 830 | 0 | 0.313 | 1 | 1 | cs | TRUE
35 | branchout_line_2_3 | NYY 4x35 | 36 | 37 | 0.011 | 0.52403 | 0.085137 | 0 | 0 | 0.156 | 1 | 1 | cs | TRUE
36 | line_2_4 | NAYY 4x185 | 36 | 38 | 0.023 | 0.165 | 0.080425 | 830 | 0 | 0.313 | 1 | 1 | cs | TRUE
37 | branchout_line_2_4 | NYY 4x35 | 38 | 39 | 0.011 | 0.52403 | 0.085137 | 0 | 0 | 0.156 | 1 | 1 | cs | TRUE
38 | line_2_5 | NAYY 4x185 | 38 | 40 | 0.023 | 0.165 | 0.080425 | 830 | 0 | 0.313 | 1 | 1 | cs | TRUE
39 | branchout_line_2_5 | NAYY 4x50 | 40 | 41 | 0.011 | 0.6417 | 0.084823 | 670 | 0 | 0.141 | 1 | 1 | cs | TRUE
40 | line_2_6 | NAYY 4x185 | 40 | 42 | 0.023 | 0.165 | 0.080425 | 830 | 0 | 0.313 | 1 | 1 | cs | TRUE
41 | branchout_line_2_6 | NYY 4x35 | 42 | 43 | 0.011 | 0.52403 | 0.085137 | 0 | 0 | 0.156 | 1 | 1 | cs | TRUE
42 | line_2_7 | NAYY 4x185 | 42 | 44 | 0.023 | 0.165 | 0.080425 | 830 | 0 | 0.313 | 1 | 1 | cs | TRUE
43 | branchout_line_2_7 | NYY 4x35 | 44 | 45 | 0.011 | 0.52403 | 0.085137 | 0 | 0 | 0.156 | 1 | 1 | cs | TRUE
44 | line_2_8 | NAYY 4x185 | 44 | 46 | 0.023 | 0.165 | 0.080425 | 830 | 0 | 0.313 | 1 | 1 | cs | TRUE
45 | branchout_line_2_8 | NYY 4x35 | 46 | 47 | 0.011 | 0.52403 | 0.085137 | 0 | 0 | 0.156 | 1 | 1 | cs | TRUE
46 | line_2_9 | NAYY 4x185 | 46 | 48 | 0.023 | 0.165 | 0.080425 | 830 | 0 | 0.313 | 1 | 1 | cs | TRUE
47 | branchout_line_2_9 | NYY 4x35 | 48 | 49 | 0.011 | 0.52403 | 0.085137 | 0 | 0 | 0.156 | 1 | 1 | cs | TRUE
48 | line_2_10 | NAYY 4x185 | 48 | 50 | 0.023 | 0.165 | 0.080425 | 830 | 0 | 0.313 | 1 | 1 | cs | TRUE
49 | branchout_line_2_10 | NYY 4x35 | 50 | 51 | 0.011 | 0.52403 | 0.085137 | 0 | 0 | 0.156 | 1 | 1 | cs | TRUE
50 | line_2_11 | NAYY 4x185 | 50 | 52 | 0.023 | 0.165 | 0.080425 | 830 | 0 | 0.313 | 1 | 1 | cs | TRUE
51 | branchout_line_2_11 | NAYY 4x50 | 52 | 53 | 0.011 | 0.6417 | 0.084823 | 670 | 0 | 0.141 | 1 | 1 | cs | TRUE
52 | line_2_12 | NAYY 4x185 | 52 | 54 | 0.023 | 0.165 | 0.080425 | 830 | 0 | 0.313 | 1 | 1 | cs | TRUE
53 | branchout_line_2_12 | NAYY 4x50 | 54 | 55 | 0.011 | 0.6417 | 0.084823 | 670 | 0 | 0.141 | 1 | 1 | cs | TRUE
54 | line_2_13 | NAYY 4x185 | 54 | 56 | 0.023 | 0.165 | 0.080425 | 830 | 0 | 0.313 | 1 | 1 | cs | TRUE
55 | branchout_line_2_13 | NAYY 4x50 | 56 | 57 | 0.011 | 0.6417 | 0.084823 | 670 | 0 | 0.141 | 1 | 1 | cs | TRUE
56 | line_2_14 | NAYY 4x185 | 56 | 58 | 0.023 | 0.165 | 0.080425 | 830 | 0 | 0.313 | 1 | 1 | cs | TRUE
57 | branchout_line_2_14 | NYY 4x35 | 58 | 59 | 0.011 | 0.52403 | 0.085137 | 0 | 0 | 0.156 | 1 | 1 | cs | TRUE
58 | line_2_15 | NAYY 4x185 | 58 | 60 | 0.023 | 0.165 | 0.080425 | 830 | 0 | 0.313 | 1 | 1 | cs | TRUE
59 | branchout_line_2_15 | NAYY 4x50 | 60 | 61 | 0.011 | 0.6417 | 0.084823 | 670 | 0 | 0.141 | 1 | 1 | cs | TRUE
60 | line_3_1 | NAYY 4x185 | 1 | 62 | 0.023 | 0.165 | 0.080425 | 830 | 0 | 0.313 | 1 | 1 | cs | TRUE
61 | branchout_line_3_1 | NAYY 4x50 | 62 | 63 | 0.011 | 0.6417 | 0.084823 | 670 | 0 | 0.141 | 1 | 1 | cs | TRUE
62 | line_3_2 | NAYY 4x185 | 62 | 64 | 0.023 | 0.165 | 0.080425 | 830 | 0 | 0.313 | 1 | 1 | cs | TRUE
63 | branchout_line_3_2 | NYY 4x35 | 64 | 65 | 0.011 | 0.52403 | 0.085137 | 0 | 0 | 0.156 | 1 | 1 | cs | TRUE
64 | line_3_3 | NAYY 4x185 | 64 | 66 | 0.023 | 0.165 | 0.080425 | 830 | 0 | 0.313 | 1 | 1 | cs | TRUE
65 | branchout_line_3_3 | NAYY 4x50 | 66 | 67 | 0.011 | 0.6417 | 0.084823 | 670 | 0 | 0.141 | 1 | 1 | cs | TRUE
66 | line_3_4 | NAYY 4x185 | 66 | 68 | 0.023 | 0.165 | 0.080425 | 830 | 0 | 0.313 | 1 | 1 | cs | TRUE
67 | branchout_line_3_4 | NYY 4x35 | 68 | 69 | 0.011 | 0.52403 | 0.085137 | 0 | 0 | 0.156 | 1 | 1 | cs | TRUE
68 | line_3_5 | NAYY 4x185 | 68 | 70 | 0.023 | 0.165 | 0.080425 | 830 | 0 | 0.313 | 1 | 1 | cs | TRUE
69 | branchout_line_3_5 | NAYY 4x50 | 70 | 71 | 0.011 | 0.6417 | 0.084823 | 670 | 0 | 0.141 | 1 | 1 | cs | TRUE
70 | line_3_6 | NAYY 4x185 | 70 | 72 | 0.023 | 0.165 | 0.080425 | 830 | 0 | 0.313 | 1 | 1 | cs | TRUE
71 | branchout_line_3_6 | NYY 4x35 | 72 | 73 | 0.011 | 0.52403 | 0.085137 | 0 | 0 | 0.156 | 1 | 1 | cs | TRUE
72 | line_3_7 | NAYY 4x185 | 72 | 74 | 0.023 | 0.165 | 0.080425 | 830 | 0 | 0.313 | 1 | 1 | cs | TRUE
73 | branchout_line_3_7 | NAYY 4x50 | 74 | 75 | 0.011 | 0.6417 | 0.084823 | 670 | 0 | 0.141 | 1 | 1 | cs | TRUE
74 | line_3_8 | NAYY 4x185 | 74 | 76 | 0.023 | 0.165 | 0.080425 | 830 | 0 | 0.313 | 1 | 1 | cs | TRUE
75 | branchout_line_3_8 | NYY 4x35 | 76 | 77 | 0.011 | 0.52403 | 0.085137 | 0 | 0 | 0.156 | 1 | 1 | cs | TRUE
76 | line_3_9 | NAYY 4x185 | 76 | 78 | 0.023 | 0.165 | 0.080425 | 830 | 0 | 0.313 | 1 | 1 | cs | TRUE
77 | branchout_line_3_9 | NAYY 4x50 | 78 | 79 | 0.011 | 0.6417 | 0.084823 | 670 | 0 | 0.141 | 1 | 1 | cs | TRUE
78 | line_3_10 | NAYY 4x185 | 78 | 80 | 0.023 | 0.165 | 0.080425 | 830 | 0 | 0.313 | 1 | 1 | cs | TRUE
79 | branchout_line_3_10 | NAYY 4x50 | 80 | 81 | 0.011 | 0.6417 | 0.084823 | 670 | 0 | 0.141 | 1 | 1 | cs | TRUE
80 | line_3_11 | NAYY 4x185 | 80 | 82 | 0.023 | 0.165 | 0.080425 | 830 | 0 | 0.313 | 1 | 1 | cs | TRUE
81 | branchout_line_3_11 | NAYY 4x50 | 82 | 83 | 0.011 | 0.6417 | 0.084823 | 670 | 0 | 0.141 | 1 | 1 | cs | TRUE
82 | line_3_12 | NAYY 4x185 | 82 | 84 | 0.023 | 0.165 | 0.080425 | 830 | 0 | 0.313 | 1 | 1 | cs | TRUE
83 | branchout_line_3_12 | NAYY 4x50 | 84 | 85 | 0.011 | 0.6417 | 0.084823 | 670 | 0 | 0.141 | 1 | 1 | cs | TRUE
84 | line_3_13 | NAYY 4x185 | 84 | 86 | 0.023 | 0.165 | 0.080425 | 830 | 0 | 0.313 | 1 | 1 | cs | TRUE
85 | branchout_line_3_13 | NAYY 4x50 | 86 | 87 | 0.011 | 0.6417 | 0.084823 | 670 | 0 | 0.141 | 1 | 1 | cs | TRUE
86 | line_3_14 | NAYY 4x185 | 86 | 88 | 0.023 | 0.165 | 0.080425 | 830 | 0 | 0.313 | 1 | 1 | cs | TRUE
87 | branchout_line_3_14 | NYY 4x35 | 88 | 89 | 0.011 | 0.52403 | 0.085137 | 0 | 0 | 0.156 | 1 | 1 | cs | TRUE
88 | line_3_15 | NAYY 4x185 | 88 | 90 | 0.023 | 0.165 | 0.080425 | 830 | 0 | 0.313 | 1 | 1 | cs | TRUE
89 | branchout_line_3_15 | NAYY 4x50 | 90 | 91 | 0.011 | 0.6417 | 0.084823 | 670 | 0 | 0.141 | 1 | 1 | cs | TRUE
90 | line_4_1 | NAYY 4x185 | 1 | 92 | 0.02 | 0.165 | 0.080425 | 830 | 0 | 0.313 | 1 | 1 | cs | TRUE
91 | branchout_line_4_1 | NAYY 4x50 | 92 | 93 | 0.011 | 0.6417 | 0.084823 | 670 | 0 | 0.141 | 1 | 1 | cs | TRUE
92 | line_4_2 | NAYY 4x185 | 92 | 94 | 0.02 | 0.165 | 0.080425 | 830 | 0 | 0.313 | 1 | 1 | cs | TRUE
93 | branchout_line_4_2 | NYY 4x35 | 94 | 95 | 0.011 | 0.52403 | 0.085137 | 0 | 0 | 0.156 | 1 | 1 | cs | TRUE
94 | line_4_3 | NAYY 4x185 | 94 | 96 | 0.02 | 0.165 | 0.080425 | 830 | 0 | 0.313 | 1 | 1 | cs | TRUE
95 | branchout_line_4_3 | NAYY 4x50 | 96 | 97 | 0.011 | 0.6417 | 0.084823 | 670 | 0 | 0.141 | 1 | 1 | cs | TRUE
96 | line_4_4 | NAYY 4x185 | 96 | 98 | 0.02 | 0.165 | 0.080425 | 830 | 0 | 0.313 | 1 | 1 | cs | TRUE
97 | branchout_line_4_4 | NYY 4x35 | 98 | 99 | 0.011 | 0.52403 | 0.085137 | 0 | 0 | 0.156 | 1 | 1 | cs | TRUE
98 | line_4_5 | NAYY 4x185 | 98 | 100 | 0.02 | 0.165 | 0.080425 | 830 | 0 | 0.313 | 1 | 1 | cs | TRUE
99 | branchout_line_4_5 | NAYY 4x50 | 100 | 101 | 0.011 | 0.6417 | 0.084823 | 670 | 0 | 0.141 | 1 | 1 | cs | TRUE
100 | line_4_6 | NAYY 4x185 | 100 | 102 | 0.02 | 0.165 | 0.080425 | 830 | 0 | 0.313 | 1 | 1 | cs | TRUE
101 | branchout_line_4_6 | NYY 4x35 | 102 | 103 | 0.011 | 0.52403 | 0.085137 | 0 | 0 | 0.156 | 1 | 1 | cs | TRUE
102 | line_4_7 | NAYY 4x185 | 102 | 104 | 0.02 | 0.165 | 0.080425 | 830 | 0 | 0.313 | 1 | 1 | cs | TRUE
103 | branchout_line_4_7 | NAYY 4x50 | 104 | 105 | 0.011 | 0.6417 | 0.084823 | 670 | 0 | 0.141 | 1 | 1 | cs | TRUE
104 | line_4_8 | NAYY 4x185 | 104 | 106 | 0.02 | 0.165 | 0.080425 | 830 | 0 | 0.313 | 1 | 1 | cs | TRUE
105 | branchout_line_4_8 | NYY 4x35 | 106 | 107 | 0.011 | 0.52403 | 0.085137 | 0 | 0 | 0.156 | 1 | 1 | cs | TRUE
106 | line_4_9 | NAYY 4x185 | 106 | 108 | 0.02 | 0.165 | 0.080425 | 830 | 0 | 0.313 | 1 | 1 | cs | TRUE
107 | branchout_line_4_9 | NYY 4x35 | 108 | 109 | 0.011 | 0.52403 | 0.085137 | 0 | 0 | 0.156 | 1 | 1 | cs | TRUE
108 | line_4_10 | NAYY 4x185 | 108 | 110 | 0.02 | 0.165 | 0.080425 | 830 | 0 | 0.313 | 1 | 1 | cs | TRUE
109 | branchout_line_4_10 | NYY 4x35 | 110 | 111 | 0.011 | 0.52403 | 0.085137 | 0 | 0 | 0.156 | 1 | 1 | cs | TRUE
110 | line_4_11 | NAYY 4x185 | 110 | 112 | 0.02 | 0.165 | 0.080425 | 830 | 0 | 0.313 | 1 | 1 | cs | TRUE
111 | branchout_line_4_11 | NAYY 4x50 | 112 | 113 | 0.011 | 0.6417 | 0.084823 | 670 | 0 | 0.141 | 1 | 1 | cs | TRUE
112 | line_4_12 | NAYY 4x185 | 112 | 114 | 0.02 | 0.165 | 0.080425 | 830 | 0 | 0.313 | 1 | 1 | cs | TRUE
113 | branchout_line_4_12 | NAYY 4x50 | 114 | 115 | 0.011 | 0.6417 | 0.084823 | 670 | 0 | 0.141 | 1 | 1 | cs | TRUE
114 | line_4_13 | NAYY 4x185 | 114 | 116 | 0.02 | 0.165 | 0.080425 | 830 | 0 | 0.313 | 1 | 1 | cs | TRUE
115 | branchout_line_4_13 | NAYY 4x50 | 116 | 117 | 0.011 | 0.6417 | 0.084823 | 670 | 0 | 0.141 | 1 | 1 | cs | TRUE
116 | line_4_14 | NAYY 4x185 | 116 | 118 | 0.02 | 0.165 | 0.080425 | 830 | 0 | 0.313 | 1 | 1 | cs | TRUE
117 | branchout_line_4_14 | NYY 4x35 | 118 | 119 | 0.011 | 0.52403 | 0.085137 | 0 | 0 | 0.156 | 1 | 1 | cs | TRUE
118 | line_4_15 | NAYY 4x185 | 118 | 120 | 0.02 | 0.165 | 0.080425 | 830 | 0 | 0.313 | 1 | 1 | cs | TRUE
119 | branchout_line_4_15 | NYY 4x35 | 120 | 121 | 0.011 | 0.52403 | 0.085137 | 0 | 0 | 0.156 | 1 | 1 | cs | TRUE
120 | line_4_16 | NAYY 4x185 | 120 | 122 | 0.02 | 0.165 | 0.080425 | 830 | 0 | 0.313 | 1 | 1 | cs | TRUE
121 | branchout_line_4_16 | NAYY 4x50 | 122 | 123 | 0.011 | 0.6417 | 0.084823 | 670 | 0 | 0.141 | 1 | 1 | cs | TRUE
122 | line_4_17 | NAYY 4x185 | 122 | 124 | 0.02 | 0.165 | 0.080425 | 830 | 0 | 0.313 | 1 | 1 | cs | TRUE
123 | branchout_line_4_17 | NAYY 4x50 | 124 | 125 | 0.011 | 0.6417 | 0.084823 | 670 | 0 | 0.141 | 1 | 1 | cs | TRUE
124 | line_4_18 | NAYY 4x185 | 124 | 126 | 0.02 | 0.165 | 0.080425 | 830 | 0 | 0.313 | 1 | 1 | cs | TRUE
125 | branchout_line_4_18 | NAYY 4x50 | 126 | 127 | 0.011 | 0.6417 | 0.084823 | 670 | 0 | 0.141 | 1 | 1 | cs | TRUE
126 | line_4_19 | NAYY 4x185 | 126 | 128 | 0.02 | 0.165 | 0.080425 | 830 | 0 | 0.313 | 1 | 1 | cs | TRUE
127 | branchout_line_4_19 | NYY 4x35 | 128 | 129 | 0.011 | 0.52403 | 0.085137 | 0 | 0 | 0.156 | 1 | 1 | cs | TRUE
128 | line_4_20 | NAYY 4x185 | 128 | 130 | 0.02 | 0.165 | 0.080425 | 830 | 0 | 0.313 | 1 | 1 | cs | TRUE
129 | branchout_line_4_20 | NYY 4x35 | 130 | 131 | 0.011 | 0.52403 | 0.085137 | 0 | 0 | 0.156 | 1 | 1 | cs | TRUE
130 | line_5_1 | NAYY 4x185 | 1 | 132 | 0.02 | 0.165 | 0.080425 | 830 | 0 | 0.313 | 1 | 1 | cs | TRUE
131 | branchout_line_5_1 | NAYY 4x50 | 132 | 133 | 0.011 | 0.6417 | 0.084823 | 670 | 0 | 0.141 | 1 | 1 | cs | TRUE
132 | line_5_2 | NAYY 4x185 | 132 | 134 | 0.02 | 0.165 | 0.080425 | 830 | 0 | 0.313 | 1 | 1 | cs | TRUE
133 | branchout_line_5_2 | NYY 4x35 | 134 | 135 | 0.011 | 0.52403 | 0.085137 | 0 | 0 | 0.156 | 1 | 1 | cs | TRUE
134 | line_5_3 | NAYY 4x185 | 134 | 136 | 0.02 | 0.165 | 0.080425 | 830 | 0 | 0.313 | 1 | 1 | cs | TRUE
135 | branchout_line_5_3 | NYY 4x35 | 136 | 137 | 0.011 | 0.52403 | 0.085137 | 0 | 0 | 0.156 | 1 | 1 | cs | TRUE
136 | line_5_4 | NAYY 4x185 | 136 | 138 | 0.02 | 0.165 | 0.080425 | 830 | 0 | 0.313 | 1 | 1 | cs | TRUE
137 | branchout_line_5_4 | NAYY 4x50 | 138 | 139 | 0.011 | 0.6417 | 0.084823 | 670 | 0 | 0.141 | 1 | 1 | cs | TRUE
138 | line_5_5 | NAYY 4x185 | 138 | 140 | 0.02 | 0.165 | 0.080425 | 830 | 0 | 0.313 | 1 | 1 | cs | TRUE
139 | branchout_line_5_5 | NYY 4x35 | 140 | 141 | 0.011 | 0.52403 | 0.085137 | 0 | 0 | 0.156 | 1 | 1 | cs | TRUE
140 | line_5_6 | NAYY 4x185 | 140 | 142 | 0.02 | 0.165 | 0.080425 | 830 | 0 | 0.313 | 1 | 1 | cs | TRUE
141 | branchout_line_5_6 | NYY 4x35 | 142 | 143 | 0.011 | 0.52403 | 0.085137 | 0 | 0 | 0.156 | 1 | 1 | cs | TRUE
142 | line_5_7 | NAYY 4x185 | 142 | 144 | 0.02 | 0.165 | 0.080425 | 830 | 0 | 0.313 | 1 | 1 | cs | TRUE
143 | branchout_line_5_7 | NAYY 4x50 | 144 | 145 | 0.011 | 0.6417 | 0.084823 | 670 | 0 | 0.141 | 1 | 1 | cs | TRUE
144 | line_5_8 | NAYY 4x185 | 144 | 146 | 0.02 | 0.165 | 0.080425 | 830 | 0 | 0.313 | 1 | 1 | cs | TRUE
145 | branchout_line_5_8 | NAYY 4x50 | 146 | 147 | 0.011 | 0.6417 | 0.084823 | 670 | 0 | 0.141 | 1 | 1 | cs | TRUE
146 | line_5_9 | NAYY 4x185 | 146 | 148 | 0.02 | 0.165 | 0.080425 | 830 | 0 | 0.313 | 1 | 1 | cs | TRUE
147 | branchout_line_5_9 | NAYY 4x50 | 148 | 149 | 0.011 | 0.6417 | 0.084823 | 670 | 0 | 0.141 | 1 | 1 | cs | TRUE
148 | line_5_10 | NAYY 4x185 | 148 | 150 | 0.02 | 0.165 | 0.080425 | 830 | 0 | 0.313 | 1 | 1 | cs | TRUE
149 | branchout_line_5_10 | NAYY 4x50 | 150 | 151 | 0.011 | 0.6417 | 0.084823 | 670 | 0 | 0.141 | 1 | 1 | cs | TRUE
150 | line_5_11 | NAYY 4x185 | 150 | 152 | 0.02 | 0.165 | 0.080425 | 830 | 0 | 0.313 | 1 | 1 | cs | TRUE
151 | branchout_line_5_11 | NYY 4x35 | 152 | 153 | 0.011 | 0.52403 | 0.085137 | 0 | 0 | 0.156 | 1 | 1 | cs | TRUE
152 | line_5_12 | NAYY 4x185 | 152 | 154 | 0.02 | 0.165 | 0.080425 | 830 | 0 | 0.313 | 1 | 1 | cs | TRUE
153 | branchout_line_5_12 | NAYY 4x50 | 154 | 155 | 0.011 | 0.6417 | 0.084823 | 670 | 0 | 0.141 | 1 | 1 | cs | TRUE
154 | line_5_13 | NAYY 4x185 | 154 | 156 | 0.02 | 0.165 | 0.080425 | 830 | 0 | 0.313 | 1 | 1 | cs | TRUE
155 | branchout_line_5_13 | NAYY 4x50 | 156 | 157 | 0.011 | 0.6417 | 0.084823 | 670 | 0 | 0.141 | 1 | 1 | cs | TRUE
156 | line_5_14 | NAYY 4x185 | 156 | 158 | 0.02 | 0.165 | 0.080425 | 830 | 0 | 0.313 | 1 | 1 | cs | TRUE
157 | branchout_line_5_14 | NYY 4x35 | 158 | 159 | 0.011 | 0.52403 | 0.085137 | 0 | 0 | 0.156 | 1 | 1 | cs | TRUE
158 | line_5_15 | NAYY 4x185 | 158 | 160 | 0.02 | 0.165 | 0.080425 | 830 | 0 | 0.313 | 1 | 1 | cs | TRUE
159 | branchout_line_5_15 | NAYY 4x50 | 160 | 161 | 0.011 | 0.6417 | 0.084823 | 670 | 0 | 0.141 | 1 | 1 | cs | TRUE
160 | line_5_16 | NAYY 4x185 | 160 | 162 | 0.02 | 0.165 | 0.080425 | 830 | 0 | 0.313 | 1 | 1 | cs | TRUE
161 | branchout_line_5_16 | NAYY 4x50 | 162 | 163 | 0.011 | 0.6417 | 0.084823 | 670 | 0 | 0.141 | 1 | 1 | cs | TRUE
162 | line_5_17 | NAYY 4x185 | 162 | 164 | 0.02 | 0.165 | 0.080425 | 830 | 0 | 0.313 | 1 | 1 | cs | TRUE
163 | branchout_line_5_17 | NAYY 4x50 | 164 | 165 | 0.011 | 0.6417 | 0.084823 | 670 | 0 | 0.141 | 1 | 1 | cs | TRUE
164 | line_5_18 | NAYY 4x185 | 164 | 166 | 0.02 | 0.165 | 0.080425 | 830 | 0 | 0.313 | 1 | 1 | cs | TRUE
165 | branchout_line_5_18 | NAYY 4x50 | 166 | 167 | 0.011 | 0.6417 | 0.084823 | 670 | 0 | 0.141 | 1 | 1 | cs | TRUE
166 | line_5_19 | NAYY 4x185 | 166 | 168 | 0.02 | 0.165 | 0.080425 | 830 | 0 | 0.313 | 1 | 1 | cs | TRUE
167 | branchout_line_5_19 | NYY 4x35 | 168 | 169 | 0.011 | 0.52403 | 0.085137 | 0 | 0 | 0.156 | 1 | 1 | cs | TRUE
168 | line_5_20 | NAYY 4x185 | 168 | 170 | 0.02 | 0.165 | 0.080425 | 830 | 0 | 0.313 | 1 | 1 | cs | TRUE
169 | branchout_line_5_20 | NYY 4x35 | 170 | 171 | 0.011 | 0.52403 | 0.085137 | 0 | 0 | 0.156 | 1 | 1 | cs | TRUE
170 | line_6_1 | NAYY 4x185 | 1 | 172 | 0.026 | 0.165 | 0.080425 | 830 | 0 | 0.313 | 1 | 1 | cs | TRUE
171 | branchout_line_6_1 | NAYY 4x50 | 172 | 173 | 0.011 | 0.6417 | 0.084823 | 670 | 0 | 0.141 | 1 | 1 | cs | TRUE
172 | line_6_2 | NAYY 4x185 | 172 | 174 | 0.026 | 0.165 | 0.080425 | 830 | 0 | 0.313 | 1 | 1 | cs | TRUE
173 | branchout_line_6_2 | NYY 4x35 | 174 | 175 | 0.011 | 0.52403 | 0.085137 | 0 | 0 | 0.156 | 1 | 1 | cs | TRUE
174 | line_6_3 | NAYY 4x185 | 174 | 176 | 0.026 | 0.165 | 0.080425 | 830 | 0 | 0.313 | 1 | 1 | cs | TRUE
175 | branchout_line_6_3 | NAYY 4x50 | 176 | 177 | 0.011 | 0.6417 | 0.084823 | 670 | 0 | 0.141 | 1 | 1 | cs | TRUE
176 | line_6_4 | NAYY 4x185 | 176 | 178 | 0.026 | 0.165 | 0.080425 | 830 | 0 | 0.313 | 1 | 1 | cs | TRUE
177 | branchout_line_6_4 | NAYY 4x50 | 178 | 179 | 0.011 | 0.6417 | 0.084823 | 670 | 0 | 0.141 | 1 | 1 | cs | TRUE
178 | line_6_5 | NAYY 4x185 | 178 | 180 | 0.026 | 0.165 | 0.080425 | 830 | 0 | 0.313 | 1 | 1 | cs | TRUE
179 | branchout_line_6_5 | NYY 4x35 | 180 | 181 | 0.011 | 0.52403 | 0.085137 | 0 | 0 | 0.156 | 1 | 1 | cs | TRUE
180 | line_6_6 | NAYY 4x185 | 180 | 182 | 0.026 | 0.165 | 0.080425 | 830 | 0 | 0.313 | 1 | 1 | cs | TRUE
181 | branchout_line_6_6 | NYY 4x35 | 182 | 183 | 0.011 | 0.52403 | 0.085137 | 0 | 0 | 0.156 | 1 | 1 | cs | TRUE
182 | line_6_7 | NAYY 4x185 | 182 | 184 | 0.026 | 0.165 | 0.080425 | 830 | 0 | 0.313 | 1 | 1 | cs | TRUE
183 | branchout_line_6_7 | NYY 4x35 | 184 | 185 | 0.011 | 0.52403 | 0.085137 | 0 | 0 | 0.156 | 1 | 1 | cs | TRUE
184 | line_6_8 | NAYY 4x185 | 184 | 186 | 0.026 | 0.165 | 0.080425 | 830 | 0 | 0.313 | 1 | 1 | cs | TRUE
185 | branchout_line_6_8 | NYY 4x35 | 186 | 187 | 0.011 | 0.52403 | 0.085137 | 0 | 0 | 0.156 | 1 | 1 | cs | TRUE
186 | line_6_9 | NAYY 4x185 | 186 | 188 | 0.026 | 0.165 | 0.080425 | 830 | 0 | 0.313 | 1 | 1 | cs | TRUE
187 | branchout_line_6_9 | NYY 4x35 | 188 | 189 | 0.011 | 0.52403 | 0.085137 | 0 | 0 | 0.156 | 1 | 1 | cs | TRUE
188 | line_6_10 | NAYY 4x185 | 188 | 190 | 0.026 | 0.165 | 0.080425 | 830 | 0 | 0.313 | 1 | 1 | cs | TRUE
189 | branchout_line_6_10 | NYY 4x35 | 190 | 191 | 0.011 | 0.52403 | 0.085137 | 0 | 0 | 0.156 | 1 | 1 | cs | TRUE
190 | line_6_11 | NAYY 4x185 | 190 | 192 | 0.026 | 0.165 | 0.080425 | 830 | 0 | 0.313 | 1 | 1 | cs | TRUE
191 | branchout_line_6_11 | NYY 4x35 | 192 | 193 | 0.011 | 0.52403 | 0.085137 | 0 | 0 | 0.156 | 1 | 1 | cs | TRUE
192 | line_7_1 | NAYY 4x185 | 1 | 194 | 0.026 | 0.165 | 0.080425 | 830 | 0 | 0.313 | 1 | 1 | cs | TRUE
193 | branchout_line_7_1 | NAYY 4x50 | 194 | 195 | 0.011 | 0.6417 | 0.084823 | 670 | 0 | 0.141 | 1 | 1 | cs | TRUE
194 | line_7_2 | NAYY 4x185 | 194 | 196 | 0.026 | 0.165 | 0.080425 | 830 | 0 | 0.313 | 1 | 1 | cs | TRUE
195 | branchout_line_7_2 | NAYY 4x50 | 196 | 197 | 0.011 | 0.6417 | 0.084823 | 670 | 0 | 0.141 | 1 | 1 | cs | TRUE
196 | line_7_3 | NAYY 4x185 | 196 | 198 | 0.026 | 0.165 | 0.080425 | 830 | 0 | 0.313 | 1 | 1 | cs | TRUE
197 | branchout_line_7_3 | NAYY 4x50 | 198 | 199 | 0.011 | 0.6417 | 0.084823 | 670 | 0 | 0.141 | 1 | 1 | cs | TRUE
198 | line_7_4 | NAYY 4x185 | 198 | 200 | 0.026 | 0.165 | 0.080425 | 830 | 0 | 0.313 | 1 | 1 | cs | TRUE
199 | branchout_line_7_4 | NAYY 4x50 | 200 | 201 | 0.011 | 0.6417 | 0.084823 | 670 | 0 | 0.141 | 1 | 1 | cs | TRUE
200 | line_7_5 | NAYY 4x185 | 200 | 202 | 0.026 | 0.165 | 0.080425 | 830 | 0 | 0.313 | 1 | 1 | cs | TRUE
201 | branchout_line_7_5 | NYY 4x35 | 202 | 203 | 0.011 | 0.52403 | 0.085137 | 0 | 0 | 0.156 | 1 | 1 | cs | TRUE
202 | line_7_6 | NAYY 4x185 | 202 | 204 | 0.026 | 0.165 | 0.080425 | 830 | 0 | 0.313 | 1 | 1 | cs | TRUE
203 | branchout_line_7_6 | NYY 4x35 | 204 | 205 | 0.011 | 0.52403 | 0.085137 | 0 | 0 | 0.156 | 1 | 1 | cs | TRUE
204 | line_7_7 | NAYY 4x185 | 204 | 206 | 0.026 | 0.165 | 0.080425 | 830 | 0 | 0.313 | 1 | 1 | cs | TRUE
205 | branchout_line_7_7 | NYY 4x35 | 206 | 207 | 0.011 | 0.52403 | 0.085137 | 0 | 0 | 0.156 | 1 | 1 | cs | TRUE
206 | line_7_8 | NAYY 4x185 | 206 | 208 | 0.026 | 0.165 | 0.080425 | 830 | 0 | 0.313 | 1 | 1 | cs | TRUE
207 | branchout_line_7_8 | NYY 4x35 | 208 | 209 | 0.011 | 0.52403 | 0.085137 | 0 | 0 | 0.156 | 1 | 1 | cs | TRUE
208 | line_7_9 | NAYY 4x185 | 208 | 210 | 0.026 | 0.165 | 0.080425 | 830 | 0 | 0.313 | 1 | 1 | cs | TRUE
209 | branchout_line_7_9 | NYY 4x35 | 210 | 211 | 0.011 | 0.52403 | 0.085137 | 0 | 0 | 0.156 | 1 | 1 | cs | TRUE
210 | line_7_10 | NAYY 4x185 | 210 | 212 | 0.026 | 0.165 | 0.080425 | 830 | 0 | 0.313 | 1 | 1 | cs | TRUE
211 | branchout_line_7_10 | NAYY 4x50 | 212 | 213 | 0.011 | 0.6417 | 0.084823 | 670 | 0 | 0.141 | 1 | 1 | cs | TRUE
212 | line_7_11 | NAYY 4x185 | 212 | 214 | 0.026 | 0.165 | 0.080425 | 830 | 0 | 0.313 | 1 | 1 | cs | TRUE
213 | branchout_line_7_11 | NAYY 4x50 | 214 | 215 | 0.011 | 0.6417 | 0.084823 | 670 | 0 | 0.141 | 1 | 1 | cs | TRUE
214 | line_8_1 | NAYY 4x185 | 1 | 216 | 0.014 | 0.165 | 0.080425 | 830 | 0 | 0.313 | 1 | 1 | cs | TRUE
215 | branchout_line_8_1 | NAYY 4x50 | 216 | 217 | 0.011 | 0.6417 | 0.084823 | 670 | 0 | 0.141 | 1 | 1 | cs | TRUE
216 | line_8_2 | NAYY 4x185 | 216 | 218 | 0.014 | 0.165 | 0.080425 | 830 | 0 | 0.313 | 1 | 1 | cs | TRUE
217 | branchout_line_8_2 | NYY 4x35 | 218 | 219 | 0.011 | 0.52403 | 0.085137 | 0 | 0 | 0.156 | 1 | 1 | cs | TRUE
218 | line_8_3 | NAYY 4x185 | 218 | 220 | 0.014 | 0.165 | 0.080425 | 830 | 0 | 0.313 | 1 | 1 | cs | TRUE
219 | branchout_line_8_3 | NAYY 4x50 | 220 | 221 | 0.011 | 0.6417 | 0.084823 | 670 | 0 | 0.141 | 1 | 1 | cs | TRUE
220 | line_8_4 | NAYY 4x185 | 220 | 222 | 0.014 | 0.165 | 0.080425 | 830 | 0 | 0.313 | 1 | 1 | cs | TRUE
221 | branchout_line_8_4 | NAYY 4x50 | 222 | 223 | 0.011 | 0.6417 | 0.084823 | 670 | 0 | 0.141 | 1 | 1 | cs | TRUE
222 | line_8_5 | NAYY 4x185 | 222 | 224 | 0.014 | 0.165 | 0.080425 | 830 | 0 | 0.313 | 1 | 1 | cs | TRUE
223 | branchout_line_8_5 | NYY 4x35 | 224 | 225 | 0.011 | 0.52403 | 0.085137 | 0 | 0 | 0.156 | 1 | 1 | cs | TRUE
224 | line_8_6 | NAYY 4x185 | 224 | 226 | 0.014 | 0.165 | 0.080425 | 830 | 0 | 0.313 | 1 | 1 | cs | TRUE
225 | branchout_line_8_6 | NYY 4x35 | 226 | 227 | 0.011 | 0.52403 | 0.085137 | 0 | 0 | 0.156 | 1 | 1 | cs | TRUE
226 | line_8_7 | NAYY 4x185 | 226 | 228 | 0.014 | 0.165 | 0.080425 | 830 | 0 | 0.313 | 1 | 1 | cs | TRUE
227 | branchout_line_8_7 | NYY 4x35 | 228 | 229 | 0.011 | 0.52403 | 0.085137 | 0 | 0 | 0.156 | 1 | 1 | cs | TRUE
228 | line_8_8 | NAYY 4x185 | 228 | 230 | 0.014 | 0.165 | 0.080425 | 830 | 0 | 0.313 | 1 | 1 | cs | TRUE
229 | branchout_line_8_8 | NYY 4x35 | 230 | 231 | 0.011 | 0.52403 | 0.085137 | 0 | 0 | 0.156 | 1 | 1 | cs | TRUE
230 | line_8_9 | NAYY 4x185 | 230 | 232 | 0.014 | 0.165 | 0.080425 | 830 | 0 | 0.313 | 1 | 1 | cs | TRUE
231 | branchout_line_8_9 | NAYY 4x50 | 232 | 233 | 0.011 | 0.6417 | 0.084823 | 670 | 0 | 0.141 | 1 | 1 | cs | TRUE
232 | line_8_10 | NAYY 4x185 | 232 | 234 | 0.014 | 0.165 | 0.080425 | 830 | 0 | 0.313 | 1 | 1 | cs | TRUE
233 | branchout_line_8_10 | NYY 4x35 | 234 | 235 | 0.011 | 0.52403 | 0.085137 | 0 | 0 | 0.156 | 1 | 1 | cs | TRUE
234 | line_8_11 | NAYY 4x185 | 234 | 236 | 0.014 | 0.165 | 0.080425 | 830 | 0 | 0.313 | 1 | 1 | cs | TRUE
235 | branchout_line_8_11 | NYY 4x35 | 236 | 237 | 0.011 | 0.52403 | 0.085137 | 0 | 0 | 0.156 | 1 | 1 | cs | TRUE
236 | line_8_12 | NAYY 4x185 | 236 | 238 | 0.014 | 0.165 | 0.080425 | 830 | 0 | 0.313 | 1 | 1 | cs | TRUE
237 | branchout_line_8_12 | NYY 4x35 | 238 | 239 | 0.011 | 0.52403 | 0.085137 | 0 | 0 | 0.156 | 1 | 1 | cs | TRUE
238 | line_8_13 | NAYY 4x185 | 238 | 240 | 0.014 | 0.165 | 0.080425 | 830 | 0 | 0.313 | 1 | 1 | cs | TRUE
239 | branchout_line_8_13 | NYY 4x35 | 240 | 241 | 0.011 | 0.52403 | 0.085137 | 0 | 0 | 0.156 | 1 | 1 | cs | TRUE
240 | line_8_14 | NAYY 4x185 | 240 | 242 | 0.014 | 0.165 | 0.080425 | 830 | 0 | 0.313 | 1 | 1 | cs | TRUE
241 | branchout_line_8_14 | NYY 4x35 | 242 | 243 | 0.011 | 0.52403 | 0.085137 | 0 | 0 | 0.156 | 1 | 1 | cs | TRUE
242 | line_8_15 | NAYY 4x185 | 242 | 244 | 0.014 | 0.165 | 0.080425 | 830 | 0 | 0.313 | 1 | 1 | cs | TRUE
243 | branchout_line_8_15 | NYY 4x35 | 244 | 245 | 0.011 | 0.52403 | 0.085137 | 0 | 0 | 0.156 | 1 | 1 | cs | TRUE
244 | line_8_16 | NAYY 4x185 | 244 | 246 | 0.014 | 0.165 | 0.080425 | 830 | 0 | 0.313 | 1 | 1 | cs | TRUE
245 | branchout_line_8_16 | NAYY 4x50 | 246 | 247 | 0.011 | 0.6417 | 0.084823 | 670 | 0 | 0.141 | 1 | 1 | cs | TRUE
246 | line_8_17 | NAYY 4x185 | 246 | 248 | 0.014 | 0.165 | 0.080425 | 830 | 0 | 0.313 | 1 | 1 | cs | TRUE
247 | branchout_line_8_17 | NYY 4x35 | 248 | 249 | 0.011 | 0.52403 | 0.085137 | 0 | 0 | 0.156 | 1 | 1 | cs | TRUE
248 | line_8_18 | NAYY 4x185 | 248 | 250 | 0.014 | 0.165 | 0.080425 | 830 | 0 | 0.313 | 1 | 1 | cs | TRUE
249 | branchout_line_8_18 | NYY 4x35 | 250 | 251 | 0.011 | 0.52403 | 0.085137 | 0 | 0 | 0.156 | 1 | 1 | cs | TRUE
250 | line_8_19 | NAYY 4x185 | 250 | 252 | 0.014 | 0.165 | 0.080425 | 830 | 0 | 0.313 | 1 | 1 | cs | TRUE
251 | branchout_line_8_19 | NYY 4x35 | 252 | 253 | 0.011 | 0.52403 | 0.085137 | 0 | 0 | 0.156 | 1 | 1 | cs | TRUE
252 | line_8_20 | NAYY 4x185 | 252 | 254 | 0.014 | 0.165 | 0.080425 | 830 | 0 | 0.313 | 1 | 1 | cs | TRUE
253 | branchout_line_8_20 | NAYY 4x50 | 254 | 255 | 0.011 | 0.6417 | 0.084823 | 670 | 0 | 0.141 | 1 | 1 | cs | TRUE
254 | line_8_21 | NAYY 4x185 | 254 | 256 | 0.014 | 0.165 | 0.080425 | 830 | 0 | 0.313 | 1 | 1 | cs | TRUE
255 | branchout_line_8_21 | NAYY 4x50 | 256 | 257 | 0.011 | 0.6417 | 0.084823 | 670 | 0 | 0.141 | 1 | 1 | cs | TRUE
256 | line_8_22 | NAYY 4x185 | 256 | 258 | 0.014 | 0.165 | 0.080425 | 830 | 0 | 0.313 | 1 | 1 | cs | TRUE
257 | branchout_line_8_22 | NYY 4x35 | 258 | 259 | 0.011 | 0.52403 | 0.085137 | 0 | 0 | 0.156 | 1 | 1 | cs | TRUE
258 | line_8_23 | NAYY 4x185 | 258 | 260 | 0.014 | 0.165 | 0.080425 | 830 | 0 | 0.313 | 1 | 1 | cs | TRUE
259 | branchout_line_8_23 | NYY 4x35 | 260 | 261 | 0.011 | 0.52403 | 0.085137 | 0 | 0 | 0.156 | 1 | 1 | cs | TRUE
260 | line_8_24 | NAYY 4x185 | 260 | 262 | 0.014 | 0.165 | 0.080425 | 830 | 0 | 0.313 | 1 | 1 | cs | TRUE
261 | branchout_line_8_24 | NAYY 4x50 | 262 | 263 | 0.011 | 0.6417 | 0.084823 | 670 | 0 | 0.141 | 1 | 1 | cs | TRUE
262 | line_8_25 | NAYY 4x185 | 262 | 264 | 0.014 | 0.165 | 0.080425 | 830 | 0 | 0.313 | 1 | 1 | cs | TRUE
263 | branchout_line_8_25 | NAYY 4x50 | 264 | 265 | 0.011 | 0.6417 | 0.084823 | 670 | 0 | 0.141 | 1 | 1 | cs | TRUE
264 | line_8_26 | NAYY 4x185 | 264 | 266 | 0.014 | 0.165 | 0.080425 | 830 | 0 | 0.313 | 1 | 1 | cs | TRUE
265 | branchout_line_8_26 | NAYY 4x50 | 266 | 267 | 0.011 | 0.6417 | 0.084823 | 670 | 0 | 0.141 | 1 | 1 | cs | TRUE
266 | line_8_27 | NAYY 4x185 | 266 | 268 | 0.014 | 0.165 | 0.080425 | 830 | 0 | 0.313 | 1 | 1 | cs | TRUE
267 | branchout_line_8_27 | NAYY 4x50 | 268 | 269 | 0.011 | 0.6417 | 0.084823 | 670 | 0 | 0.141 | 1 | 1 | cs | TRUE
268 | line_8_28 | NAYY 4x185 | 268 | 270 | 0.014 | 0.165 | 0.080425 | 830 | 0 | 0.313 | 1 | 1 | cs | TRUE
269 | branchout_line_8_28 | NYY 4x35 | 270 | 271 | 0.011 | 0.52403 | 0.085137 | 0 | 0 | 0.156 | 1 | 1 | cs | TRUE
270 | line_8_29 | NAYY 4x185 | 270 | 272 | 0.014 | 0.165 | 0.080425 | 830 | 0 | 0.313 | 1 | 1 | cs | TRUE
271 | branchout_line_8_29 | NYY 4x35 | 272 | 273 | 0.011 | 0.52403 | 0.085137 | 0 | 0 | 0.156 | 1 | 1 | cs | TRUE
272 | line_8_30 | NAYY 4x185 | 272 | 274 | 0.014 | 0.165 | 0.080425 | 830 | 0 | 0.313 | 1 | 1 | cs | TRUE
273 | branchout_line_8_30 | NYY 4x35 | 274 | 275 | 0.011 | 0.52403 | 0.085137 | 0 | 0 | 0.156 | 1 | 1 | cs | TRUE
274 | line_8_31 | NAYY 4x185 | 274 | 276 | 0.014 | 0.165 | 0.080425 | 830 | 0 | 0.313 | 1 | 1 | cs | TRUE
275 | branchout_line_8_31 | NAYY 4x50 | 276 | 277 | 0.011 | 0.6417 | 0.084823 | 670 | 0 | 0.141 | 1 | 1 | cs | TRUE
276 | line_8_32 | NAYY 4x185 | 276 | 278 | 0.014 | 0.165 | 0.080425 | 830 | 0 | 0.313 | 1 | 1 | cs | TRUE
277 | branchout_line_8_32 | NAYY 4x50 | 278 | 279 | 0.011 | 0.6417 | 0.084823 | 670 | 0 | 0.141 | 1 | 1 | cs | TRUE
278 | line_9_1 | NAYY 4x185 | 1 | 280 | 0.05 | 0.165 | 0.080425 | 830 | 0 | 0.313 | 1 | 1 | cs | TRUE
279 | branchout_line_9_1 | NAYY 4x50 | 280 | 281 | 0.011 | 0.6417 | 0.084823 | 670 | 0 | 0.141 | 1 | 1 | cs | TRUE
280 | line_9_2 | NAYY 4x185 | 280 | 282 | 0.05 | 0.165 | 0.080425 | 830 | 0 | 0.313 | 1 | 1 | cs | TRUE
281 | branchout_line_9_2 | NAYY 4x50 | 282 | 283 | 0.011 | 0.6417 | 0.084823 | 670 | 0 | 0.141 | 1 | 1 | cs | TRUE
282 | line_9_3 | NAYY 4x185 | 282 | 284 | 0.05 | 0.165 | 0.080425 | 830 | 0 | 0.313 | 1 | 1 | cs | TRUE
283 | branchout_line_9_3 | NAYY 4x50 | 284 | 285 | 0.011 | 0.6417 | 0.084823 | 670 | 0 | 0.141 | 1 | 1 | cs | TRUE
284 | line_9_4 | NAYY 4x185 | 284 | 286 | 0.05 | 0.165 | 0.080425 | 830 | 0 | 0.313 | 1 | 1 | cs | TRUE
285 | branchout_line_9_4 | NAYY 4x50 | 286 | 287 | 0.011 | 0.6417 | 0.084823 | 670 | 0 | 0.141 | 1 | 1 | cs | TRUE
286 | line_9_5 | NAYY 4x185 | 286 | 288 | 0.05 | 0.165 | 0.080425 | 830 | 0 | 0.313 | 1 | 1 | cs | TRUE
287 | branchout_line_9_5 | NYY 4x35 | 288 | 289 | 0.011 | 0.52403 | 0.085137 | 0 | 0 | 0.156 | 1 | 1 | cs | TRUE

## trafo
| name | std_type | hv_bus | lv_bus | sn_mva | vn_hv_kv | vn_lv_kv | vk_percent | vkr_percent | pfe_kw | i0_percent | shift_degree | tap_side | tap_neutral | tap_min | tap_max | tap_step_percent | tap_step_degree | tap_pos | tap_phase_shifter | parallel | df | in_service
0 | trafo 1 | 0.63 MVA 10/0.4 kV | 0 | 1 | 0.63 | 10 | 0.4 | 4 | 1.0794 | 1.18 | 0.1873 | 150 | hv | 0 | -2 | 2 | 2.5 | 0 | 0 | FALSE | 1 | 1 | TRUE

## line_std_types
| c_nf_per_km | r_ohm_per_km | x_ohm_per_km | max_i_ka | type | q_mm2 | alpha
NAYY 4x50 SE | 210 | 0.642 | 0.083 | 0.142 | cs | 50 | 0.00403
NAYY 4x120 SE | 264 | 0.225 | 0.08 | 0.242 | cs | 120 | 0.00403
NAYY 4x150 SE | 261 | 0.208 | 0.08 | 0.27 | cs | 150 | 0.00403
NA2XS2Y 1x95 RM/25 12/20 kV | 216 | 0.313 | 0.132 | 0.252 | cs | 95 | 0.00403
NA2XS2Y 1x185 RM/25 12/20 kV | 273 | 0.161 | 0.117 | 0.362 | cs | 185 | 0.00403
NA2XS2Y 1x240 RM/25 12/20 kV | 304 | 0.122 | 0.112 | 0.421 | cs | 240 | 0.00403
NA2XS2Y 1x95 RM/25 6/10 kV | 315 | 0.313 | 0.123 | 0.249 | cs | 95 | 0.00403
NA2XS2Y 1x185 RM/25 6/10 kV | 406 | 0.161 | 0.11 | 0.358 | cs | 185 | 0.00403
NA2XS2Y 1x240 RM/25 6/10 kV | 456 | 0.122 | 0.105 | 0.416 | cs | 240 | 0.00403
NA2XS2Y 1x150 RM/25 12/20 kV | 250 | 0.206 | 0.116 | 0.319 | cs | 150 | 0.00403
NA2XS2Y 1x120 RM/25 12/20 kV | 230 | 0.253 | 0.119 | 0.283 | cs | 120 | 0.00403
NA2XS2Y 1x70 RM/25 12/20 kV | 190 | 0.443 | 0.132 | 0.22 | cs | 70 | 0.00403
NA2XS2Y 1x150 RM/25 6/10 kV | 360 | 0.206 | 0.11 | 0.315 | cs | 150 | 0.00403
NA2XS2Y 1x120 RM/25 6/10 kV | 340 | 0.253 | 0.113 | 0.28 | cs | 120 | 0.00403
NA2XS2Y 1x70 RM/25 6/10 kV | 280 | 0.443 | 0.123 | 0.217 | cs | 70 | 0.00403
N2XS(FL)2Y 1x120 RM/35 64/110 kV | 112 | 0.153 | 0.166 | 0.366 | cs | 120 | 0.00393
N2XS(FL)2Y 1x185 RM/35 64/110 kV | 125 | 0.099 | 0.156 | 0.457 | cs | 185 | 0.00393
N2XS(FL)2Y 1x240 RM/35 64/110 kV | 135 | 0.075 | 0.149 | 0.526 | cs | 240 | 0.00393
N2XS(FL)2Y 1x300 RM/35 64/110 kV | 144 | 0.06 | 0.144 | 0.588 | cs | 300 | 0.00393
15-AL1/3-ST1A 0.4 | 11 | 1.8769 | 0.35 | 0.105 | ol | 16 | 0.00403
24-AL1/4-ST1A 0.4 | 11.25 | 1.2012 | 0.335 | 0.14 | ol | 24 | 0.00403
48-AL1/8-ST1A 0.4 | 12.2 | 0.5939 | 0.3 | 0.21 | ol | 48 | 0.00403
94-AL1/15-ST1A 0.4 | 13.2 | 0.306 | 0.29 | 0.35 | ol | 94 | 0.00403
34-AL1/6-ST1A 10.0 | 9.7 | 0.8342 | 0.36 | 0.17 | ol | 34 | 0.00403
48-AL1/8-ST1A 10.0 | 10.1 | 0.5939 | 0.35 | 0.21 | ol | 48 | 0.00403
70-AL1/11-ST1A 10.0 | 10.4 | 0.4132 | 0.339 | 0.29 | ol | 70 | 0.00403
94-AL1/15-ST1A 10.0 | 10.75 | 0.306 | 0.33 | 0.35 | ol | 94 | 0.00403
122-AL1/20-ST1A 10.0 | 11.1 | 0.2376 | 0.323 | 0.41 | ol | 122 | 0.00403
149-AL1/24-ST1A 10.0 | 11.25 | 0.194 | 0.315 | 0.47 | ol | 149 | 0.00403
34-AL1/6-ST1A 20.0 | 9.15 | 0.8342 | 0.382 | 0.17 | ol | 34 | 0.00403
48-AL1/8-ST1A 20.0 | 9.5 | 0.5939 | 0.372 | 0.21 | ol | 48 | 0.00403
70-AL1/11-ST1A 20.0 | 9.7 | 0.4132 | 0.36 | 0.29 | ol | 70 | 0.00403
94-AL1/15-ST1A 20.0 | 10 | 0.306 | 0.35 | 0.35 | ol | 94 | 0.00403
122-AL1/20-ST1A 20.0 | 10.3 | 0.2376 | 0.344 | 0.41 | ol | 122 | 0.00403
149-AL1/24-ST1A 20.0 | 10.5 | 0.194 | 0.337 | 0.47 | ol | 149 | 0.00403
184-AL1/30-ST1A 20.0 | 10.75 | 0.1571 | 0.33 | 0.535 | ol | 184 | 0.00403
243-AL1/39-ST1A 20.0 | 11 | 0.1188 | 0.32 | 0.645 | ol | 243 | 0.00403
48-AL1/8-ST1A 110.0 | 8 | 0.5939 | 0.46 | 0.21 | ol | 48 | 0.00403
70-AL1/11-ST1A 110.0 | 8.4 | 0.4132 | 0.45 | 0.29 | ol | 70 | 0.00403
94-AL1/15-ST1A 110.0 | 8.65 | 0.306 | 0.44 | 0.35 | ol | 94 | 0.00403
122-AL1/20-ST1A 110.0 | 8.5 | 0.2376 | 0.43 | 0.41 | ol | 122 | 0.00403
149-AL1/24-ST1A 110.0 | 8.75 | 0.194 | 0.41 | 0.47 | ol | 149 | 0.00403
184-AL1/30-ST1A 110.0 | 8.8 | 0.1571 | 0.4 | 0.535 | ol | 184 | 0.00403
243-AL1/39-ST1A 110.0 | 9 | 0.1188 | 0.39 | 0.645 | ol | 243 | 0.00403
305-AL1/39-ST1A 110.0 | 9.2 | 0.0949 | 0.38 | 0.74 | ol | 305 | 0.00403
490-AL1/64-ST1A 110.0 | 9.75 | 0.059 | 0.37 | 0.96 | ol | 490 | 0.00403
679-AL1/86-ST1A 110.0 | 9.95 | 0.042 | 0.36 | 1.15 | ol | 679 | 0.00403
490-AL1/64-ST1A 220.0 | 10 | 0.059 | 0.285 | 0.96 | ol | 490 | 0.00403
679-AL1/86-ST1A 220.0 | 11.7 | 0.042 | 0.275 | 1.15 | ol | 679 | 0.00403
490-AL1/64-ST1A 380.0 | 11 | 0.059 | 0.253 | 0.96 | ol | 490 | 0.00403
679-AL1/86-ST1A 380.0 | 14.6 | 0.042 | 0.25 | 1.15 | ol | 679 | 0.00403
NFA2X 4x70 | 0 | 0.443 | 0.069 | 0.27 | ol | 70
NAYY 4x50 | 670 | 0.6417 | 0.084823 | 0.141 | cs | 50
NAYY 4x150 | 830 | 0.2067 | 0.080425 | 0.275 | cs | 150
NAYY 4x185 | 830 | 0.165 | 0.080425 | 0.313 | cs | 185
NYY 4x35 | 0 | 0.52403 | 0.085137 | 0.156 | cs | 35

## trafo_std_types
| i0_percent | pfe_kw | vkr_percent | sn_mva | vn_lv_kv | vn_hv_kv | vk_percent | shift_degree | vector_group | tap_side | tap_neutral | tap_min | tap_max | tap_step_degree | tap_step_percent | tap_phase_shifter
160 MVA 380/110 kV | 0.06 | 60 | 0.25 | 160 | 110 | 380 | 12.2 | 0 | Yy0 | hv | 0 | -9 | 9 | 0 | 1.5 | FALSE
100 MVA 220/110 kV | 0.06 | 55 | 0.26 | 100 | 110 | 220 | 12 | 0 | Yy0 | hv | 0 | -9 | 9 | 0 | 1.5 | FALSE
63 MVA 110/20 kV | 0.04 | 22 | 0.32 | 63 | 20 | 110 | 18 | 150 | YNd5 | hv | 0 | -9 | 9 | 0 | 1.5 | FALSE
40 MVA 110/20 kV | 0.05 | 18 | 0.34 | 40 | 20 | 110 | 16.2 | 150 | YNd5 | hv | 0 | -9 | 9 | 0 | 1.5 | FALSE
25 MVA 110/20 kV | 0.07 | 14 | 0.41 | 25 | 20 | 110 | 12 | 150 | YNd5 | hv | 0 | -9 | 9 | 0 | 1.5 | FALSE
63 MVA 110/10 kV | 0.04 | 22 | 0.32 | 63 | 10 | 110 | 18 | 150 | YNd5 | hv | 0 | -9 | 9 | 0 | 1.5 | FALSE
40 MVA 110/10 kV | 0.05 | 18 | 0.34 | 40 | 10 | 110 | 16.2 | 150 | YNd5 | hv | 0 | -9 | 9 | 0 | 1.5 | FALSE
25 MVA 110/10 kV | 0.07 | 14 | 0.41 | 25 | 10 | 110 | 12 | 150 | YNd5 | hv | 0 | -9 | 9 | 0 | 1.5 | FALSE
0.25 MVA 20/0.4 kV | 0.32 | 0.8 | 1.44 | 0.25 | 0.4 | 20 | 6 | 150 | Yzn5 | hv | 0 | -2 | 2 | 0 | 2.5 | FALSE
0.4 MVA 20/0.4 kV | 0.3375 | 1.35 | 1.425 | 0.4 | 0.4 | 20 | 6 | 150 | Dyn5 | hv | 0 | -2 | 2 | 0 | 2.5 | FALSE
0.63 MVA 20/0.4 kV | 0.2619 | 1.65 | 1.206 | 0.63 | 0.4 | 20 | 6 | 150 | Dyn5 | hv | 0 | -2 | 2 | 0 | 2.5 | FALSE
0.25 MVA 10/0.4 kV | 0.24 | 0.6 | 1.2 | 0.25 | 0.4 | 10 | 4 | 150 | Dyn5 | hv | 0 | -2 | 2 | 0 | 2.5 | FALSE
0.4 MVA 10/0.4 kV | 0.2375 | 0.95 | 1.325 | 0.4 | 0.4 | 10 | 4 | 150 | Dyn5 | hv | 0 | -2 | 2 | 0 | 2.5 | FALSE
0.63 MVA 10/0.4 kV | 0.1873 | 1.18 | 1.0794 | 0.63 | 0.4 | 10 | 4 | 150 | Dyn5 | hv | 0 | -2 | 2 | 0 | 2.5 | FALSE
0.1 MVA 10/0.4 kV | 0.25 | 0.45 | 1.2 | 0.1 | 0.4 | 10 | 4 | 150 | Dyn5
0.16 MVA 10/0.4 kV | 0.26 | 0.38 | 1.2 | 0.16 | 0.4 | 10 | 4 | 150 | Dyn5

## trafo3w_std_types
| sn_hv_mva | sn_mv_mva | sn_lv_mva | vn_hv_kv | vn_mv_kv | vn_lv_kv | vk_hv_percent | vk_mv_percent | vk_lv_percent | vkr_hv_percent | vkr_mv_percent | vkr_lv_percent | pfe_kw | i0_percent | shift_mv_degree | shift_lv_degree | vector_group | tap_side | tap_neutral | tap_min | tap_max | tap_step_percent
63/25/38 MVA 110/20/10 kV | 63 | 25 | 38 | 110 | 20 | 10 | 10.4 | 10.4 | 10.4 | 0.28 | 0.32 | 0.35 | 35 | 0.89 | 0 | 0 | YN0yn0yn0 | hv | 0 | -10 | 10 | 1.2
63/25/38 MVA 110/10/10 kV | 63 | 25 | 38 | 110 | 10 | 10 | 10.4 | 10.4 | 10.4 | 0.28 | 0.32 | 0.35 | 35 | 0.89 | 0 | 0 | YN0yn0yn0 | hv | 0 | -10 | 10 | 1.2

## dtypes
| element | column | dtype
0 | bus | name | object
1 | bus | vn_kv | float64
2 | bus | type | object
3 | bus | zone | object
4 | bus | in_service | bool
5 | load | name | object
6 | load | bus | uint32
7 | load | p_mw | float64
8 | load | q_mvar | float64
9 | load | const_z_percent | float64
10 | load | const_i_percent | float64
11 | load | sn_mva | float64
12 | load | scaling | float64
13 | load | in_service | bool
14 | load | type | object
15 | ext_grid | name | object
16 | ext_grid | bus | uint32
17 | ext_grid | vm_pu | float64
18 | ext_grid | va_degree | float64
19 | ext_grid | in_service | bool
20 | line | name | object
21 | line | std_type | object
22 | line | from_bus | uint32
23 | line | to_bus | uint32
24 | line | length_km | float64
25 | line | r_ohm_per_km | float64
26 | line | x_ohm_per_km | float64
27 | line | c_nf_per_km | float64
28 | line | g_us_per_km | float64
29 | line | max_i_ka | float64
30 | line | df | float64
31 | line | parallel | uint32
32 | line | type | object
33 | line | in_service | bool
34 | trafo | name | object
35 | trafo | std_type | object
36 | trafo | hv_bus | uint32
37 | trafo | lv_bus | uint32
38 | trafo | sn_mva | float64
39 | trafo | vn_hv_kv | float64
40 | trafo | vn_lv_kv | float64
41 | trafo | vk_percent | float64
42 | trafo | vkr_percent | float64
43 | trafo | pfe_kw | float64
44 | trafo | i0_percent | float64
45 | trafo | shift_degree | float64
46 | trafo | tap_side | object
47 | trafo | tap_neutral | int32
48 | trafo | tap_min | int32
49 | trafo | tap_max | int32
50 | trafo | tap_step_percent | float64
51 | trafo | tap_step_degree | float64
52 | trafo | tap_pos | int32
53 | trafo | tap_phase_shifter | bool
54 | trafo | parallel | uint32
55 | trafo | df | float64
56 | trafo | in_service | bool